## FULL RANGE
Modello MXS | PRIME POWER (PRP) KVA DG SET | PRIME POWER (PRP) KW DG SET | STANDBY POWER POWER (LTP) KVA DG SET | STANDBY POWER POWER (LTP) KW DG SET | POWER FACTOR cos(fi) | Frequency (HZ) | Speed | Voltage (V) VAC | Engine Brand | Engine model | Prime Power (kWm/hp) | Standby Power (kWm/hp) | Cylinders | Cycle | Emission Standard | Governor Type | Air Intake aspiration | Compression ratio | Displacement | Bore x Stroke | Fuel type | Starting system | Colling system | Water capacity (L) | Fuel Consumption (110% load) l/h | Fuel Consumption (100% load) l/h | Fuel Consumption (75% load) l/h | Fuel Consumption (50% load) l/h | oil consumption L/H | Oil Sump capacity L | Oil system Capacity L | Lenght mm | Width mm | Height mm | Weight kg | Fuel tank capacity L | alternator brand | alternator model | Prime Power (kva) | Standby Power (kva) | Poles | Phases | Bearings | Insulation Class | Temp Rise Class | Protection Class | Cooling | Excitation | Avr Type | Voltage Regulation | THD (no load) | THD (linear load) | Controller type | Model | DATA ORIGIN
MXS-P10 | 9.1 | 7.28 | 10 | 8 | 0.8 | 50 | 1500 | 400/380/415 | Perkins | 403A-11G1 (M) | 8/10 | 8/11 | 3 | 4-stroke diesel | NOT EMISSIONED | Mechanical | Naturally Aspirated | 23:1 | 1.131 | 77 x 81 | Diesel | Electric starter | Liquid (water) cooled | 10 | 1.9 | 1.7 | 1.4 | 1 |  | 4.9 | 12 | TBD | TBD | TBD | TBD | TBD | Linz | E1S13S B/4 | 9.1 | 10 | 4 | 3 | Single | H | H | IP23 | Self cooled | Brushless | DSR | ±1% | <1.5% | <5% | COMAP/DSE | TBD | PARTIALLY FICTITIOUS (industry typical)
MXS-P14 | 13.3 | 10.64 | 14.5 | 11.6 | 0.8 | 50 | 1500 | 400/380/415 | Perkins | 403A-15G1 (M) | 11/15 | 12/16 | 3 | 4-stroke diesel | NOT EMISSIONED | Mechanical | Naturally Aspirated | 22.5:1 | 1.496 | 84 x 90 | Diesel | Electric starter | Liquid (water) cooled | 10 | 2.8 | 2.6 | 2.1 | 1.5 |  | 6 | 6 | TBD | TBD | TBD | TBD | TBD | Linz | E1S13M E/4 | 13.3 | 14.5 | 4 | 3 | Single | H | H | IP23 | Self cooled | Brushless | DSR | ±1% | <1.5% | <5% | COMAP/DSE | TBD | PARTIALLY FICTITIOUS (industry typical)
MXS-P17 | 15 | 12 | 17 | 13.6 | 0.8 | 50 | 1500 | 400/380/415 | Perkins | 403A-15G2 (M) | 13/17 | 14/19 | 3 | 4-stroke diesel | NOT EMISSIONED | Mechanical | Naturally Aspirated | 22.5:1 | 1.496 | 84 x 90 | Diesel | Electric starter | Liquid (water) cooled | 10 | 3.1 | 2.9 | 2.3 | 1.7 |  | 6 | 6 | TBD | TBD | TBD | TBD | TBD | Linz | E1S13M E/4 | 15 | 17 | 4 | 3 | Single | H | H | IP23 | Self cooled | Brushless | DSR | ±1% | <1.5% | <5% | COMAP/DSE | TBD | PARTIALLY FICTITIOUS (industry typical)
MXS-P22 | 20 | 16 | 22 | 17.6 | 0.8 | 50 | 1500 | 400/380/415 | Perkins | 404A-22G1 (M) | 17/23 | 19/25 | 4 | 4-stroke diesel | NOT EMISSIONED | Mechanical | Naturally Aspirated | 23.3:1 | 2.216 | 84 x 100 | Diesel | Electric starter | Liquid (water) cooled | 10 | 4.1 | 3.8 | 3.1 | 2.2 |  | 10.6 | 10.6 | TBD | TBD | TBD | TBD | TBD | Linz | E1S13M F/4 | 20 | 22 | 4 | 3 | Single | H | H | IP23 | Self cooled | Brushless | DSR | ±1% | <1.5% | <5% | COMAP/DSE | TBD | PARTIALLY FICTITIOUS (industry typical)
MXS-P10 | 9 | 7.2 | 10 | 8 | 0.8 | 50 | 1500 | 400/380/415 | Perkins | 403A-11G1 (M) | 8/10 | 8/11 | 3 | 4-stroke diesel | NOT EMISSIONED | Mechanical | Naturally Aspirated | 23:1 | 1.131 | 77 x 81 | Diesel | Electric starter | Liquid (water) cooled | 10 | 1.9 | 1.7 | 1.4 | 1 |  | 4.9 | 12 | TBD | TBD | TBD | TBD | TBD | Leroy Somer | TAL040 B | 9 | 10 | 4 | 3 | Single | H | H | IP23 | Self cooled | Brushless | R250 | ±1% | <1.5% | <5% | COMAP/DSE | TBD | PARTIALLY FICTITIOUS (industry typical)
MXS-P10 | 9 | 7.2 | 10 | 8 | 0.8 | 50 | 1500 | 400/380/415 | Perkins | 403A-11G1 (M) | 8/10 | 8/11 | 3 | 4-stroke diesel | NOT EMISSIONED | Mechanical | Naturally Aspirated | 23:1 | 1.131 | 77 x 81 | Diesel | Electric starter | Liquid (water) cooled | 10 | 1.9 | 1.7 | 1.4 | 1 |  | 4.9 | 12 | TBD | TBD | TBD | TBD | TBD | Linz | E1X13S C/4 | 9 | 10 | 4 | 3 | Single | H | H | IP23 | Self cooled | Brushless | DSR | ±1% | <1.5% | <5% | COMAP/DSE | TBD | PARTIALLY FICTITIOUS (industry typical)
MXS-P10 | 9 | 7.2 | 10 | 8 | 0.8 | 50 | 1500 | 400/380/415 | Perkins | 403A-11G1 (M) | 8/10 | 8/11 | 3 | 4-stroke diesel | NOT EMISSIONED | Mechanical | Naturally Aspirated | 23:1 | 1.131 | 77 x 81 | Diesel | Electric starter | Liquid (water) cooled | 10 | 1.9 | 1.7 | 1.4 | 1 |  | 4.9 | 12 | TBD | TBD | TBD | TBD | TBD | Mecc Alte | ECP4-3M/4 C | 9 | 10 | 4 | 3 | Single | H | H | IP23 | Self cooled | Brushless | DSR | ±1% | <1.5% | <5% | COMAP/DSE | TBD | PARTIALLY FICTITIOUS (industry typical)
MXS-P10 | 9 | 7.2 | 10 | 8 | 0.8 | 50 | 1500 | 400/380/415 | Perkins | 403A-11G1 (M) | 8/10 | 8/11 | 3 | 4-stroke diesel | NOT EMISSIONED | Mechanical | Naturally Aspirated | 23:1 | 1.131 | 77 x 81 | Diesel | Electric starter | Liquid (water) cooled | 10 | 1.9 | 1.7 | 1.4 | 1 |  | 4.9 | 12 | TBD | TBD | TBD | TBD | TBD | Stamford | S0L1-H | 9 | 10 | 4 | 3 | Single | H | H | IP23 | Self cooled | Brushless | SX460 | ±1% | <1.5% | <5% | COMAP/DSE | TBD | PARTIALLY FICTITIOUS (industry typical)
MXS-P14 | 13.1 | 10.48 | 14.5 | 11.6 | 0.8 | 50 | 1500 | 400/380/415 | Perkins | 403A-15G1 (M) | 11/15 | 12/16 | 3 | 4-stroke diesel | NOT EMISSIONED | Mechanical | Naturally Aspirated | 22.5:1 | 1.496 | 84 x 90 | Diesel | Electric starter | Liquid (water) cooled | 10 | 2.7 | 2.5 | 2 | 1.5 |  | 6 | 6 | TBD | TBD | TBD | TBD | TBD | Leroy Somer | TAL040 D | 13.1 | 14.5 | 4 | 3 | Single | H | H | IP23 | Self cooled | Brushless | R250 | ±1% | <1.5% | <5% | COMAP/DSE | TBD | PARTIALLY FICTITIOUS (industry typical)
MXS-P14 | 13.1 | 10.48 | 14.5 | 11.6 | 0.8 | 50 | 1500 | 400/380/415 | Perkins | 403A-15G1 (M) | 11/15 | 12/16 | 3 | 4-stroke diesel | NOT EMISSIONED | Mechanical | Naturally Aspirated | 22.5:1 | 1.496 | 84 x 90 | Diesel | Electric starter | Liquid (water) cooled | 10 | 2.7 | 2.5 | 2 | 1.5 |  | 6 | 6 | TBD | TBD | TBD | TBD | TBD | Linz | E1X13M E/4 | 13.1 | 14.5 | 4 | 3 | Single | H | H | IP23 | Self cooled | Brushless | DSR | ±1% | <1.5% | <5% | COMAP/DSE | TBD | PARTIALLY FICTITIOUS (industry typical)
MXS-P14 | 13.1 | 10.48 | 14.5 | 11.6 | 0.8 | 50 | 1500 | 400/380/415 | Perkins | 403A-15G1 (M) | 11/15 | 12/16 | 3 | 4-stroke diesel | NOT EMISSIONED | Mechanical | Naturally Aspirated | 22.5:1 | 1.496 | 84 x 90 | Diesel | Electric starter | Liquid (water) cooled | 10 | 2.7 | 2.5 | 2 | 1.5 |  | 6 | 6 | TBD | TBD | TBD | TBD | TBD | Mecc Alte | ECP4-5M/4 C | 13.1 | 14.5 | 4 | 3 | Single | H | H | IP23 | Self cooled | Brushless | DSR | ±1% | <1.5% | <5% | COMAP/DSE | TBD | PARTIALLY FICTITIOUS (industry typical)
MXS-P14 | 13.1 | 10.48 | 14.5 | 11.6 | 0.8 | 50 | 1500 | 400/380/415 | Perkins | 403A-15G1 (M) | 11/15 | 12/16 | 3 | 4-stroke diesel | NOT EMISSIONED | Mechanical | Naturally Aspirated | 22.5:1 | 1.496 | 84 x 90 | Diesel | Electric starter | Liquid (water) cooled | 10 | 2.7 | 2.5 | 2 | 1.5 |  | 6 | 6 | TBD | TBD | TBD | TBD | TBD | Stamford | S0L1-P | 13.1 | 14.5 | 4 | 3 | Single | H | H | IP23 | Self cooled | Brushless | SX460 | ±1% | <1.5% | <5% | COMAP/DSE | TBD | PARTIALLY FICTITIOUS (industry typical)
MXS-P16 | 15 | 12 | 16.5 | 13.2 | 0.8 | 50 | 1500 | 400/380/415 | Perkins | 403A-15G2 (M) | 13/17 | 14/19 | 3 | 4-stroke diesel | NOT EMISSIONED | Mechanical | Naturally Aspirated | 22.5:1 | 1.496 | 84 x 90 | Diesel | Electric starter | Liquid (water) cooled | 10 | 3.1 | 2.9 | 2.3 | 1.7 |  | 6 | 6 | TBD | TBD | TBD | TBD | TBD | Leroy Somer | TAL040 D | 15 | 16.5 | 4 | 3 | Single | H | H | IP23 | Self cooled | Brushless | R250 | ±1% | <1.5% | <5% | COMAP/DSE | TBD | PARTIALLY FICTITIOUS (industry typical)
MXS-P16 | 15 | 12 | 16.5 | 13.2 | 0.8 | 50 | 1500 | 400/380/415 | Perkins | 403A-15G2 (M) | 13/17 | 14/19 | 3 | 4-stroke diesel | NOT EMISSIONED | Mechanical | Naturally Aspirated | 22.5:1 | 1.496 | 84 x 90 | Diesel | Electric starter | Liquid (water) cooled | 10 | 3.1 | 2.9 | 2.3 | 1.7 |  | 6 | 6 | TBD | TBD | TBD | TBD | TBD | Linz | E1X13M F/4 | 15 | 16.5 | 4 | 3 | Single | H | H | IP23 | Self cooled | Brushless | DSR | ±1% | <1.5% | <5% | COMAP/DSE | TBD | PARTIALLY FICTITIOUS (industry typical)
MXS-P16 | 15 | 12 | 16.5 | 13.2 | 0.8 | 50 | 1500 | 400/380/415 | Perkins | 403A-15G2 (M) | 13/17 | 14/19 | 3 | 4-stroke diesel | NOT EMISSIONED | Mechanical | Naturally Aspirated | 22.5:1 | 1.496 | 84 x 90 | Diesel | Electric starter | Liquid (water) cooled | 10 | 3.1 | 2.9 | 2.3 | 1.7 |  | 6 | 6 | TBD | TBD | TBD | TBD | TBD | Mecc Alte | ECP4-5M/4 C | 15 | 16.5 | 4 | 3 | Single | H | H | IP23 | Self cooled | Brushless | DSR | ±1% | <1.5% | <5% | COMAP/DSE | TBD | PARTIALLY FICTITIOUS (industry typical)
MXS-P16 | 15 | 12 | 16.5 | 13.2 | 0.8 | 50 | 1500 | 400/380/415 | Perkins | 403A-15G2 (M) | 13/17 | 14/19 | 3 | 4-stroke diesel | NOT EMISSIONED | Mechanical | Naturally Aspirated | 22.5:1 | 1.496 | 84 x 90 | Diesel | Electric starter | Liquid (water) cooled | 10 | 3.1 | 2.9 | 2.3 | 1.7 |  | 6 | 6 | TBD | TBD | TBD | TBD | TBD | Stamford | S0L1-P | 15 | 16.5 | 4 | 3 | Single | H | H | IP23 | Self cooled | Brushless | SX460 | ±1% | <1.5% | <5% | COMAP/DSE | TBD | PARTIALLY FICTITIOUS (industry typical)
MXS-P22 | 20 | 16 | 22 | 17.6 | 0.8 | 50 | 1500 | 400/380/415 | Perkins | 404A-22G1 (M) | 17/23 | 19/25 | 4 | 4-stroke diesel | NOT EMISSIONED | Mechanical | Naturally Aspirated | 23.3:1 | 2.216 | 84 x 100 | Diesel | Electric starter | Liquid (water) cooled | 10 | 4.1 | 3.8 | 3.1 | 2.2 |  | 10.6 | 10.6 | TBD | TBD | TBD | TBD | TBD | Leroy Somer | TAL040 F | 20 | 22 | 4 | 3 | Single | H | H | IP23 | Self cooled | Brushless | R250 | ±1% | <1.5% | <5% | COMAP/DSE | TBD | PARTIALLY FICTITIOUS (industry typical)
MXS-P22 | 20 | 16 | 22 | 17.6 | 0.8 | 50 | 1500 | 400/380/415 | Perkins | 404A-22G1 (M) | 17/23 | 19/25 | 4 | 4-stroke diesel | NOT EMISSIONED | Mechanical | Naturally Aspirated | 23.3:1 | 2.216 | 84 x 100 | Diesel | Electric starter | Liquid (water) cooled | 10 | 4.1 | 3.8 | 3.1 | 2.2 |  | 10.6 | 10.6 | TBD | TBD | TBD | TBD | TBD | Linz | SLT18 MD | 20 | 22 | 4 | 3 | Single | H | H | IP23 | Self cooled | Brushless | Electronic AVR | ±1% | <1.5% | <5% | COMAP/DSE | TBD | PARTIALLY FICTITIOUS (industry typical)
MXS-P22 | 20 | 16 | 22 | 17.6 | 0.8 | 50 | 1500 | 400/380/415 | Perkins | 404A-22G1 (M) | 17/23 | 19/25 | 4 | 4-stroke diesel | NOT EMISSIONED | Mechanical | Naturally Aspirated | 23.3:1 | 2.216 | 84 x 100 | Diesel | Electric starter | Liquid (water) cooled | 10 | 4.1 | 3.8 | 3.1 | 2.2 |  | 10.6 | 10.6 | TBD | TBD | TBD | TBD | TBD | Mecc Alte | ECP4 2L C | 20 | 22 | 4 | 3 | Single | H | H | IP23 | Self cooled | Brushless | DSR | ±1% | <1.5% | <5% | COMAP/DSE | TBD | PARTIALLY FICTITIOUS (industry typical)
MXS-P22 | 20 | 16 | 22 | 17.6 | 0.8 | 50 | 1500 | 400/380/415 | Perkins | 404A-22G1 (M) | 17/23 | 19/25 | 4 | 4-stroke diesel | NOT EMISSIONED | Mechanical | Naturally Aspirated | 23.3:1 | 2.216 | 84 x 100 | Diesel | Electric starter | Liquid (water) cooled | 10 | 4.1 | 3.8 | 3.1 | 2.2 |  | 10.6 | 10.6 | TBD | TBD | TBD | TBD | TBD | Stamford | S0L2-G | 20 | 22 | 4 | 3 | Single | H | H | IP23 | Self cooled | Brushless | SX460 | ±1% | <1.5% | <5% | COMAP/DSE | TBD | PARTIALLY FICTITIOUS (industry typical)
MXS-P33 | 30 | 24 | 33 | 26.4 | 0.8 | 50 | 1500 | 400/380/415 | Perkins | 1103A-33G (M) | 25/34 | 28/37 | 3 | 4-stroke diesel | NOT EMISSIONED | Mechanical | Naturally Aspirated | 19.25 | 3.3 | 105 x 127 mm | Diesel | Electric starter | Liquid (water) cooled | 10 | 6.2 | 5.8 | 4.7 | 3.4 |  |  | 8.3 | TBD | TBD | TBD | TBD | TBD | Leroy Somer | TAL042 C | 30 | 33 | 4 | 3 | Single | H | H | IP23 | Self cooled | Brushless | R250 | ±1% | <1.5% | <5% | COMAP/DSE | TBD | PARTIALLY FICTITIOUS (industry typical)
MXS-P33 | 30 | 24 | 33 | 26.4 | 0.8 | 50 | 1500 | 400/380/415 | Perkins | 1103A-33G (M) | 25/34 | 28/37 | 3 | 4-stroke diesel | NOT EMISSIONED | Mechanical | Naturally Aspirated | 19.25 | 3.3 | 105 x 127 mm | Diesel | Electric starter | Liquid (water) cooled | 10 | 6.2 | 5.8 | 4.7 | 3.4 |  |  | 8.3 | TBD | TBD | TBD | TBD | TBD | Linz | PRO18S C/4 | 30 | 33 | 4 | 3 | Single | H | H | IP23 | Self cooled | Brushless | Electronic AVR | ±1% | <1.5% | <5% | COMAP/DSE | TBD | PARTIALLY FICTITIOUS (industry typical)
MXS-P33 | 30 | 24 | 33 | 26.4 | 0.8 | 50 | 1500 | 400/380/415 | Perkins | 1103A-33G (M) | 25/34 | 28/37 | 3 | 4-stroke diesel | NOT EMISSIONED | Mechanical | Naturally Aspirated | 19.25 | 3.3 | 105 x 127 mm | Diesel | Electric starter | Liquid (water) cooled | 10 | 6.2 | 5.8 | 4.7 | 3.4 |  |  | 8.3 | TBD | TBD | TBD | TBD | TBD | Mecc Alte | ECP28-VL/4 C | 30 | 33 | 4 | 3 | Single | H | H | IP23 | Self cooled | Brushless | DSR | ±1% | <1.5% | <5% | COMAP/DSE | TBD | PARTIALLY FICTITIOUS (industry typical)
MXS-P33 | 30 | 24 | 33 | 26.4 | 0.8 | 50 | 1500 | 400/380/415 | Perkins | 1103A-33G (M) | 25/34 | 28/37 | 3 | 4-stroke diesel | NOT EMISSIONED | Mechanical | Naturally Aspirated | 19.25 | 3.3 | 105 x 127 mm | Diesel | Electric starter | Liquid (water) cooled | 10 | 6.2 | 5.8 | 4.7 | 3.4 |  |  | 8.3 | TBD | TBD | TBD | TBD | TBD | Stamford | S0L2-P | 30 | 33 | 4 | 3 | Single | H | H | IP23 | Self cooled | Brushless | SX460 | ±1% | <1.5% | <5% | COMAP/DSE | TBD | PARTIALLY FICTITIOUS (industry typical)
MXS-P44 | 40 | 32 | 44 | 35.2 | 0.8 | 50 | 1500 | 400/380/415 | Perkins | 1103A-33TG1 (M) | 34/45 | 37/50 | 3 | 4-stroke diesel | NOT EMISSIONED | Mechanical | Turbocharged | 19.25 | 3.3 | 105 x 127 mm | Diesel | Electric starter | Liquid (water) cooled | 10 | 8.3 | 7.7 | 6.2 | 4.5 |  |  | 8.3 | TBD | TBD | TBD | TBD | TBD | Leroy Somer | TAL042 E | 40 | 44 | 4 | 3 | Single | H | H | IP23 | Self cooled | Brushless | R250 | ±1% | <1.5% | <5% | COMAP/DSE | TBD | PARTIALLY FICTITIOUS (industry typical)
MXS-P44 | 40 | 32 | 44 | 35.2 | 0.8 | 50 | 1500 | 400/380/415 | Perkins | 1103A-33TG1 (M) | 34/45 | 37/50 | 3 | 4-stroke diesel | NOT EMISSIONED | Mechanical | Turbocharged | 19.25 | 3.3 | 105 x 127 mm | Diesel | Electric starter | Liquid (water) cooled | 10 | 8.3 | 7.7 | 6.2 | 4.5 |  |  | 8.3 | TBD | TBD | TBD | TBD | TBD | Linz | PRO18M E/4 (PRP 42) | 40 | 44 | 4 | 3 | Single | H | H | IP23 | Self cooled | Brushless | Electronic AVR | ±1% | <1.5% | <5% | COMAP/DSE | TBD | PARTIALLY FICTITIOUS (industry typical)
MXS-P44 | 40 | 32 | 44 | 35.2 | 0.8 | 50 | 1500 | 400/380/415 | Perkins | 1103A-33TG1 (M) | 34/45 | 37/50 | 3 | 4-stroke diesel | NOT EMISSIONED | Mechanical | Turbocharged | 19.25 | 3.3 | 105 x 127 mm | Diesel | Electric starter | Liquid (water) cooled | 10 | 8.3 | 7.7 | 6.2 | 4.5 |  |  | 8.3 | TBD | TBD | TBD | TBD | TBD | Mecc Alte | ECP30-2L/4 C | 40 | 44 | 4 | 3 | Single | H | H | IP23 | Self cooled | Brushless | DSR | ±1% | <1.5% | <5% | COMAP/DSE | TBD | PARTIALLY FICTITIOUS (industry typical)
MXS-P44 | 40 | 32 | 44 | 35.2 | 0.8 | 50 | 1500 | 400/380/415 | Perkins | 1103A-33TG1 (M) | 34/45 | 37/50 | 3 | 4-stroke diesel | NOT EMISSIONED | Mechanical | Turbocharged | 19.25 | 3.3 | 105 x 127 mm | Diesel | Electric starter | Liquid (water) cooled | 10 | 8.3 | 7.7 | 6.2 | 4.5 |  |  | 8.3 | TBD | TBD | TBD | TBD | TBD | Stamford | S1L2-K | 40 | 44 | 4 | 3 | Single | H | H | IP23 | Self cooled | Brushless | SX460 | ±1% | <1.5% | <5% | COMAP/DSE | TBD | PARTIALLY FICTITIOUS (industry typical)
MXS-P50 | 45 | 36 | 50 | 40 | 0.8 | 50 | 1500 | 400/380/415 | Perkins | 1103A-33TG1 (M) | 38/51 | 42/56 | 3 | 4-stroke diesel | NOT EMISSIONED | Mechanical | Turbocharged | 19.25 | 3.3 | 105 x 127 mm | Diesel | Electric starter | Liquid (water) cooled | 10 | 9.3 | 8.6 | 7 | 5 |  |  | 8.3 | TBD | TBD | TBD | TBD | TBD | Leroy Somer | TAL042 F | 45 | 50 | 4 | 3 | Single | H | H | IP23 | Self cooled | Brushless | R250 | ±1% | <1.5% | <5% | COMAP/DSE | TBD | PARTIALLY FICTITIOUS (industry typical)
MXS-P50 | 45 | 36 | 50 | 40 | 0.8 | 50 | 1500 | 400/380/415 | Perkins | 1103A-33TG1 (M) | 38/51 | 42/56 | 3 | 4-stroke diesel | NOT EMISSIONED | Mechanical | Turbocharged | 19.25 | 3.3 | 105 x 127 mm | Diesel | Electric starter | Liquid (water) cooled | 10 | 9.3 | 8.6 | 7 | 5 |  |  | 8.3 | TBD | TBD | TBD | TBD | TBD | Linz | PRO18L F/4 | 45 | 50 | 4 | 3 | Single | H | H | IP23 | Self cooled | Brushless | Electronic AVR | ±1% | <1.5% | <5% | COMAP/DSE | TBD | PARTIALLY FICTITIOUS (industry typical)
MXS-P50 | 45 | 36 | 50 | 40 | 0.8 | 50 | 1500 | 400/380/415 | Perkins | 1103A-33TG1 (M) | 38/51 | 42/56 | 3 | 4-stroke diesel | NOT EMISSIONED | Mechanical | Turbocharged | 19.25 | 3.3 | 105 x 127 mm | Diesel | Electric starter | Liquid (water) cooled | 10 | 9.3 | 8.6 | 7 | 5 |  |  | 8.3 | TBD | TBD | TBD | TBD | TBD | Mecc Alte | ECP32-2S/4 C | 45 | 50 | 4 | 3 | Single | H | H | IP23 | Self cooled | Brushless | DSR | ±1% | <1.5% | <5% | COMAP/DSE | TBD | PARTIALLY FICTITIOUS (industry typical)
MXS-P50 | 45 | 36 | 50 | 40 | 0.8 | 50 | 1500 | 400/380/415 | Perkins | 1103A-33TG1 (M) | 38/51 | 42/56 | 3 | 4-stroke diesel | NOT EMISSIONED | Mechanical | Turbocharged | 19.25 | 3.3 | 105 x 127 mm | Diesel | Electric starter | Liquid (water) cooled | 10 | 9.3 | 8.6 | 7 | 5 |  |  | 8.3 | TBD | TBD | TBD | TBD | TBD | Stamford | S1L2-N (ESP 49,5) | 45 | 50 | 4 | 3 | Single | H | H | IP23 | Self cooled | Brushless | SX460 | ±1% | <1.5% | <5% | COMAP/DSE | TBD | PARTIALLY FICTITIOUS (industry typical)
MXS-P66 | 60 | 48 | 66 | 52.8 | 0.8 | 50 | 1500 | 400/380/415 | Perkins | 1103A-33TG2 (M) | 51/68 | 56/75 | 3 | 4-stroke diesel | NOT EMISSIONED | Mechanical | Turbocharged | 19.25 | 3.3 | 105 x 127 mm | Diesel | Electric starter | Liquid (water) cooled | 10 | 12.4 | 11.5 | 9.4 | 6.7 |  |  | 8.3 | TBD | TBD | TBD | TBD | TBD | Leroy Somer | TAL042 H | 60 | 66 | 4 | 3 | Single | H | H | IP23 | Self cooled | Brushless | R250 | ±1% | <1.5% | <5% | COMAP/DSE | TBD | PARTIALLY FICTITIOUS (industry typical)
MXS-P66 | 60 | 48 | 66 | 52.8 | 0.8 | 50 | 1500 | 400/380/415 | Perkins | 1103A-33TG2 (M) | 51/68 | 56/75 | 3 | 4-stroke diesel | NOT EMISSIONED | Mechanical | Turbocharged | 19.25 | 3.3 | 105 x 127 mm | Diesel | Electric starter | Liquid (water) cooled | 10 | 12.4 | 11.5 | 9.4 | 6.7 |  |  | 8.3 | TBD | TBD | TBD | TBD | TBD | Linz | PRO18L G/4 (PRP 65) | 60 | 66 | 4 | 3 | Single | H | H | IP23 | Self cooled | Brushless | Electronic AVR | ±1% | <1.5% | <5% | COMAP/DSE | TBD | PARTIALLY FICTITIOUS (industry typical)
MXS-P66 | 60 | 48 | 66 | 52.8 | 0.8 | 50 | 1500 | 400/380/415 | Perkins | 1103A-33TG2 (M) | 51/68 | 56/75 | 3 | 4-stroke diesel | NOT EMISSIONED | Mechanical | Turbocharged | 19.25 | 3.3 | 105 x 127 mm | Diesel | Electric starter | Liquid (water) cooled | 10 | 12.4 | 11.5 | 9.4 | 6.7 |  |  | 8.3 | TBD | TBD | TBD | TBD | TBD | Mecc Alte | ECP32-2M/4 C | 60 | 66 | 4 | 3 | Single | H | H | IP23 | Self cooled | Brushless | DSR | ±1% | <1.5% | <5% | COMAP/DSE | TBD | PARTIALLY FICTITIOUS (industry typical)
MXS-P66 | 60 | 48 | 66 | 52.8 | 0.8 | 50 | 1500 | 400/380/415 | Perkins | 1103A-33TG2 (M) | 51/68 | 56/75 | 3 | 4-stroke diesel | NOT EMISSIONED | Mechanical | Turbocharged | 19.25 | 3.3 | 105 x 127 mm | Diesel | Electric starter | Liquid (water) cooled | 10 | 12.4 | 11.5 | 9.4 | 6.7 |  |  | 8.3 | TBD | TBD | TBD | TBD | TBD | Stamford | S1L2-Y | 60 | 66 | 4 | 3 | Single | H | H | IP23 | Self cooled | Brushless | SX460 | ±1% | <1.5% | <5% | COMAP/DSE | TBD | PARTIALLY FICTITIOUS (industry typical)
MXS-P88 | 80 | 64 | 88 | 70.4 | 0.8 | 50 | 1500 | 400/380/415 | Perkins | 1104A-44TG2 (M) | 67/90 | 74/99 | 4 | 4-stroke diesel | NOT EMISSIONED | Mechanical | Turbocharged | 18.23 | 4.4 | 105 x 127 mm | Diesel | Electric starter | Liquid (water) cooled | 10 | 16.5 | 15.4 | 12.5 | 9 |  |  | 8 | TBD | TBD | TBD | TBD | TBD | Leroy Somer | TAL044 B | 80 | 88 | 4 | 3 | Single | H | H | IP23 | Self cooled | Brushless | R250 | ±1% | <1.5% | <5% | COMAP/DSE | TBD | PARTIALLY FICTITIOUS (industry typical)
MXS-P88 | 80 | 64 | 88 | 70.4 | 0.8 | 50 | 1500 | 400/380/415 | Perkins | 1104A-44TG2 (M) | 67/90 | 74/99 | 4 | 4-stroke diesel | NOT EMISSIONED | Mechanical | Turbocharged | 18.23 | 4.4 | 105 x 127 mm | Diesel | Electric starter | Liquid (water) cooled | 10 | 16.5 | 15.4 | 12.5 | 9 |  |  | 8 | TBD | TBD | TBD | TBD | TBD | Linz | PRO22S B/4 | 80 | 88 | 4 | 3 | Single | H | H | IP23 | Self cooled | Brushless | Electronic AVR | ±1% | <1.5% | <5% | COMAP/DSE | TBD | PARTIALLY FICTITIOUS (industry typical)
MXS-P88 | 80 | 64 | 88 | 70.4 | 0.8 | 50 | 1500 | 400/380/415 | Perkins | 1104A-44TG2 (M) | 67/90 | 74/99 | 4 | 4-stroke diesel | NOT EMISSIONED | Mechanical | Turbocharged | 18.23 | 4.4 | 105 x 127 mm | Diesel | Electric starter | Liquid (water) cooled | 10 | 16.5 | 15.4 | 12.5 | 9 |  |  | 8 | TBD | TBD | TBD | TBD | TBD | Mecc Alte | ECP32-2L/4 C | 80 | 88 | 4 | 3 | Single | H | H | IP23 | Self cooled | Brushless | DSR | ±1% | <1.5% | <5% | COMAP/DSE | TBD | PARTIALLY FICTITIOUS (industry typical)
MXS-P88 | 80 | 64 | 88 | 70.4 | 0.8 | 50 | 1500 | 400/380/415 | Perkins | 1104A-44TG2 (M) | 67/90 | 74/99 | 4 | 4-stroke diesel | NOT EMISSIONED | Mechanical | Turbocharged | 18.23 | 4.4 | 105 x 127 mm | Diesel | Electric starter | Liquid (water) cooled | 10 | 16.5 | 15.4 | 12.5 | 9 |  |  | 8 | TBD | TBD | TBD | TBD | TBD | Stamford | UCI224G | 80 | 88 | 4 | 3 | Single | H | H | IP23 | Self cooled | Brushless | SX460 | ±1% | <1.5% | <5% | COMAP/DSE | TBD | PARTIALLY FICTITIOUS (industry typical)
MXS-P110 | 100 | 80 | 110 | 88 | 0.8 | 50 | 1500 | 400/380/415 | Perkins | 1104C-44TAG2 (E) | 84/113 | 93/124 | 4 | 4-stroke diesel | NOT EMISSIONED | Electronic | Turbocharged Aftercooled | 18.23 | 4.4 | 105 x 127 mm | Diesel | Electric starter | Liquid (water) cooled | 10 | 20.7 | 19.2 | 15.6 | 11.2 |  |  | 8 | TBD | TBD | TBD | TBD | TBD | Leroy Somer | TAL044 D | 100 | 110 | 4 | 3 | Single | H | H | IP23 | Self cooled | Brushless | R250 | ±1% | <1.5% | <5% | COMAP/DSE | TBD | PARTIALLY FICTITIOUS (industry typical)
MXS-P110 | 100 | 80 | 110 | 88 | 0.8 | 50 | 1500 | 400/380/415 | Perkins | 1104C-44TAG2 (E) | 84/113 | 93/124 | 4 | 4-stroke diesel | NOT EMISSIONED | Electronic | Turbocharged Aftercooled | 18.23 | 4.4 | 105 x 127 mm | Diesel | Electric starter | Liquid (water) cooled | 10 | 20.7 | 19.2 | 15.6 | 11.2 |  |  | 8 | TBD | TBD | TBD | TBD | TBD | Linz | PRO22S D/4 | 100 | 110 | 4 | 3 | Single | H | H | IP23 | Self cooled | Brushless | Electronic AVR | ±1% | <1.5% | <5% | COMAP/DSE | TBD | PARTIALLY FICTITIOUS (industry typical)
MXS-P110 | 100 | 80 | 110 | 88 | 0.8 | 50 | 1500 | 400/380/415 | Perkins | 1104C-44TAG2 (E) | 84/113 | 93/124 | 4 | 4-stroke diesel | NOT EMISSIONED | Electronic | Turbocharged Aftercooled | 18.23 | 4.4 | 105 x 127 mm | Diesel | Electric starter | Liquid (water) cooled | 10 | 20.7 | 19.2 | 15.6 | 11.2 |  |  | 8 | TBD | TBD | TBD | TBD | TBD | Mecc Alte | ECP34-2S/4 C | 100 | 110 | 4 | 3 | Single | H | H | IP23 | Self cooled | Brushless | DSR | ±1% | <1.5% | <5% | COMAP/DSE | TBD | PARTIALLY FICTITIOUS (industry typical)
MXS-P110 | 100 | 80 | 110 | 88 | 0.8 | 50 | 1500 | 400/380/415 | Perkins | 1104C-44TAG2 (E) | 84/113 | 93/124 | 4 | 4-stroke diesel | NOT EMISSIONED | Electronic | Turbocharged Aftercooled | 18.23 | 4.4 | 105 x 127 mm | Diesel | Electric starter | Liquid (water) cooled | 10 | 20.7 | 19.2 | 15.6 | 11.2 |  |  | 8 | TBD | TBD | TBD | TBD | TBD | Stamford | UCI274C | 100 | 110 | 4 | 3 | Single | H | H | IP23 | Self cooled | Brushless | SX460 | ±1% | <1.5% | <5% | COMAP/DSE | TBD | PARTIALLY FICTITIOUS (industry typical)
MXS-P148 | 135 | 108 | 148 | 118.4 | 0.8 | 50 | 1500 | 400/380/415 | Perkins | 1106A-70TG1 (M) | 114/152 | 125/167 | 6 | 4-stroke diesel | NOT EMISSIONED | Mechanical | Turbocharged | 16 | 7 | 105 x 135 mm | Diesel | Electric starter | Liquid (water) cooled | 20 | 27.9 | 25.9 | 21.1 | 15.1 |  |  | 18 | TBD | TBD | TBD | TBD | TBD | Leroy Somer | TAL044 H | 135 | 148 | 4 | 3 | Single | H | H | IP23 | Self cooled | Brushless | R250 | ±1% | <1.5% | <5% | COMAP/DSE | TBD | PARTIALLY FICTITIOUS (industry typical)
MXS-P148 | 135 | 108 | 148 | 118.4 | 0.8 | 50 | 1500 | 400/380/415 | Perkins | 1106A-70TG1 (M) | 114/152 | 125/167 | 6 | 4-stroke diesel | NOT EMISSIONED | Mechanical | Turbocharged | 16 | 7 | 105 x 135 mm | Diesel | Electric starter | Liquid (water) cooled | 20 | 27.9 | 25.9 | 21.1 | 15.1 |  |  | 18 | TBD | TBD | TBD | TBD | TBD | Linz | PRO22M E/4 (PRP 130 - ESP 147) | 135 | 148 | 4 | 3 | Single | H | H | IP23 | Self cooled | Brushless | Electronic AVR | ±1% | <1.5% | <5% | COMAP/DSE | TBD | PARTIALLY FICTITIOUS (industry typical)
MXS-P148 | 135 | 108 | 148 | 118.4 | 0.8 | 50 | 1500 | 400/380/415 | Perkins | 1106A-70TG1 (M) | 114/152 | 125/167 | 6 | 4-stroke diesel | NOT EMISSIONED | Mechanical | Turbocharged | 16 | 7 | 105 x 135 mm | Diesel | Electric starter | Liquid (water) cooled | 20 | 27.9 | 25.9 | 21.1 | 15.1 |  |  | 18 | TBD | TBD | TBD | TBD | TBD | Mecc Alte | ECP34-2M/4 C | 135 | 148 | 4 | 3 | Single | H | H | IP23 | Self cooled | Brushless | DSR | ±1% | <1.5% | <5% | COMAP/DSE | TBD | PARTIALLY FICTITIOUS (industry typical)
MXS-P148 | 135 | 108 | 148 | 118.4 | 0.8 | 50 | 1500 | 400/380/415 | Perkins | 1106A-70TG1 (M) | 114/152 | 125/167 | 6 | 4-stroke diesel | NOT EMISSIONED | Mechanical | Turbocharged | 16 | 7 | 105 x 135 mm | Diesel | Electric starter | Liquid (water) cooled | 20 | 27.9 | 25.9 | 21.1 | 15.1 |  |  | 18 | TBD | TBD | TBD | TBD | TBD | Stamford | UCI274E | 135 | 148 | 4 | 3 | Single | H | H | IP23 | Self cooled | Brushless | SX460 | ±1% | <1.5% | <5% | COMAP/DSE | TBD | PARTIALLY FICTITIOUS (industry typical)
MXS-P165 | 150 | 120 | 165 | 132 | 0.8 | 50 | 1500 | 400/380/415 | Perkins | 1106A-70TAG2 (M) | 126/169 | 139/186 | 6 | 4-stroke diesel | NOT EMISSIONED | Mechanical | Turbocharged Aftercooled | 16 | 7 | 105 x 135 mm | Diesel | Electric starter | Liquid (water) cooled | 20 | 31 | 28.8 | 23.4 | 16.8 |  |  | 12 | TBD | TBD | TBD | TBD | TBD | Leroy Somer | TAL044 J | 150 | 165 | 4 | 3 | Single | H | H | IP23 | Self cooled | Brushless | R250 | ±1% | <1.5% | <5% | COMAP/DSE | TBD | PARTIALLY FICTITIOUS (industry typical)
MXS-P165 | 150 | 120 | 165 | 132 | 0.8 | 50 | 1500 | 400/380/415 | Perkins | 1106A-70TAG2 (M) | 126/169 | 139/186 | 6 | 4-stroke diesel | NOT EMISSIONED | Mechanical | Turbocharged Aftercooled | 16 | 7 | 105 x 135 mm | Diesel | Electric starter | Liquid (water) cooled | 20 | 31 | 28.8 | 23.4 | 16.8 |  |  | 12 | TBD | TBD | TBD | TBD | TBD | Linz | PRO22M F/4 | 150 | 165 | 4 | 3 | Single | H | H | IP23 | Self cooled | Brushless | Electronic AVR | ±1% | <1.5% | <5% | COMAP/DSE | TBD | PARTIALLY FICTITIOUS (industry typical)
MXS-P165 | 150 | 120 | 165 | 132 | 0.8 | 50 | 1500 | 400/380/415 | Perkins | 1106A-70TAG2 (M) | 126/169 | 139/186 | 6 | 4-stroke diesel | NOT EMISSIONED | Mechanical | Turbocharged Aftercooled | 16 | 7 | 105 x 135 mm | Diesel | Electric starter | Liquid (water) cooled | 20 | 31 | 28.8 | 23.4 | 16.8 |  |  | 12 | TBD | TBD | TBD | TBD | TBD | Mecc Alte | ECP34-1L/4 C | 150 | 165 | 4 | 3 | Single | H | H | IP23 | Self cooled | Brushless | DSR | ±1% | <1.5% | <5% | COMAP/DSE | TBD | PARTIALLY FICTITIOUS (industry typical)
MXS-P165 | 150 | 120 | 165 | 132 | 0.8 | 50 | 1500 | 400/380/415 | Perkins | 1106A-70TAG2 (M) | 126/169 | 139/186 | 6 | 4-stroke diesel | NOT EMISSIONED | Mechanical | Turbocharged Aftercooled | 16 | 7 | 105 x 135 mm | Diesel | Electric starter | Liquid (water) cooled | 20 | 31 | 28.8 | 23.4 | 16.8 |  |  | 12 | TBD | TBD | TBD | TBD | TBD | Stamford | UCI274F | 150 | 165 | 4 | 3 | Single | H | H | IP23 | Self cooled | Brushless | SX460 | ±1% | <1.5% | <5% | COMAP/DSE | TBD | PARTIALLY FICTITIOUS (industry typical)
MXS-P198 | 180 | 144 | 198 | 158.4 | 0.8 | 50 | 1500 | 400/380/415 | Perkins | 1106A-70TAG3 (M) | 152/203 | 167/224 | 6 | 4-stroke diesel | NOT EMISSIONED | Mechanical | Turbocharged Aftercooled | 16 | 7 | 105 x 135 mm | Diesel | Electric starter | Liquid (water) cooled | 20 | 37.2 | 34.6 | 28.1 | 20.2 |  |  | 12 | TBD | TBD | TBD | TBD | TBD | Leroy Somer | TAL044 L | 180 | 198 | 4 | 3 | Single | H | H | IP23 | Self cooled | Brushless | R250 | ±1% | <1.5% | <5% | COMAP/DSE | TBD | PARTIALLY FICTITIOUS (industry typical)
MXS-P198 | 180 | 144 | 198 | 158.4 | 0.8 | 50 | 1500 | 400/380/415 | Perkins | 1106A-70TAG3 (M) | 152/203 | 167/224 | 6 | 4-stroke diesel | NOT EMISSIONED | Mechanical | Turbocharged Aftercooled | 16 | 7 | 105 x 135 mm | Diesel | Electric starter | Liquid (water) cooled | 20 | 37.2 | 34.6 | 28.1 | 20.2 |  |  | 12 | TBD | TBD | TBD | TBD | TBD | Linz | PRO28S A/4 | 180 | 198 | 4 | 3 | Single | H | H | IP23 | Self cooled | Brushless | Electronic AVR | ±1% | <1.5% | <5% | COMAP/DSE | TBD | PARTIALLY FICTITIOUS (industry typical)
MXS-P198 | 180 | 144 | 198 | 158.4 | 0.8 | 50 | 1500 | 400/380/415 | Perkins | 1106A-70TAG3 (M) | 152/203 | 167/224 | 6 | 4-stroke diesel | NOT EMISSIONED | Mechanical | Turbocharged Aftercooled | 16 | 7 | 105 x 135 mm | Diesel | Electric starter | Liquid (water) cooled | 20 | 37.2 | 34.6 | 28.1 | 20.2 |  |  | 12 | TBD | TBD | TBD | TBD | TBD | Mecc Alte | ECO38-1S/4 C (ESP 196) | 180 | 198 | 4 | 3 | Single | H | H | IP23 | Self cooled | Brushless | DSR | ±1% | <1.5% | <5% | COMAP/DSE | TBD | PARTIALLY FICTITIOUS (industry typical)
MXS-P198 | 180 | 144 | 198 | 158.4 | 0.8 | 50 | 1500 | 400/380/415 | Perkins | 1106A-70TAG3 (M) | 152/203 | 167/224 | 6 | 4-stroke diesel | NOT EMISSIONED | Mechanical | Turbocharged Aftercooled | 16 | 7 | 105 x 135 mm | Diesel | Electric starter | Liquid (water) cooled | 20 | 37.2 | 34.6 | 28.1 | 20.2 |  |  | 12 | TBD | TBD | TBD | TBD | TBD | Stamford | UCI274G | 180 | 198 | 4 | 3 | Single | H | H | IP23 | Self cooled | Brushless | SX460 | ±1% | <1.5% | <5% | COMAP/DSE | TBD | PARTIALLY FICTITIOUS (industry typical)
MXS-P220 | 200 | 160 | 220 | 176 | 0.8 | 50 | 1500 | 400/380/415 | Perkins | 1106A-70TAG4 (E) | 168/226 | 185/248 | 6 | 4-stroke diesel | NOT EMISSIONED | Electronic | Turbocharged Aftercooled | 16 | 7 | 105 x 135 mm | Diesel | Electric starter | Liquid (water) cooled | 20 | 41.4 | 38.4 | 31.2 | 22.4 |  |  | 12 | TBD | TBD | TBD | TBD | TBD | Leroy Somer | TAL044 M | 200 | 220 | 4 | 3 | Single | H | H | IP23 | Self cooled | Brushless | R250 | ±1% | <1.5% | <5% | COMAP/DSE | TBD | PARTIALLY FICTITIOUS (industry typical)
MXS-P220 | 200 | 160 | 220 | 176 | 0.8 | 50 | 1500 | 400/380/415 | Perkins | 1106A-70TAG4 (E) | 168/226 | 185/248 | 6 | 4-stroke diesel | NOT EMISSIONED | Electronic | Turbocharged Aftercooled | 16 | 7 | 105 x 135 mm | Diesel | Electric starter | Liquid (water) cooled | 20 | 41.4 | 38.4 | 31.2 | 22.4 |  |  | 12 | TBD | TBD | TBD | TBD | TBD | Linz | PRO28S B/4 | 200 | 220 | 4 | 3 | Single | H | H | IP23 | Self cooled | Brushless | Electronic AVR | ±1% | <1.5% | <5% | COMAP/DSE | TBD | PARTIALLY FICTITIOUS (industry typical)
MXS-P220 | 200 | 160 | 220 | 176 | 0.8 | 50 | 1500 | 400/380/415 | Perkins | 1106A-70TAG4 (E) | 168/226 | 185/248 | 6 | 4-stroke diesel | NOT EMISSIONED | Electronic | Turbocharged Aftercooled | 16 | 7 | 105 x 135 mm | Diesel | Electric starter | Liquid (water) cooled | 20 | 41.4 | 38.4 | 31.2 | 22.4 |  |  | 12 | TBD | TBD | TBD | TBD | TBD | Mecc Alte | ECO38-2S/4 C | 200 | 220 | 4 | 3 | Single | H | H | IP23 | Self cooled | Brushless | DSR | ±1% | <1.5% | <5% | COMAP/DSE | TBD | PARTIALLY FICTITIOUS (industry typical)
MXS-P220 | 200 | 160 | 220 | 176 | 0.8 | 50 | 1500 | 400/380/415 | Perkins | 1106A-70TAG4 (E) | 168/226 | 185/248 | 6 | 4-stroke diesel | NOT EMISSIONED | Electronic | Turbocharged Aftercooled | 16 | 7 | 105 x 135 mm | Diesel | Electric starter | Liquid (water) cooled | 20 | 41.4 | 38.4 | 31.2 | 22.4 |  |  | 12 | TBD | TBD | TBD | TBD | TBD | Stamford | UCI274H | 200 | 220 | 4 | 3 | Single | H | H | IP23 | Self cooled | Brushless | SX460 | ±1% | <1.5% | <5% | COMAP/DSE | TBD | PARTIALLY FICTITIOUS (industry typical)
MXS-P250 | 225 | 180 | 250 | 200 | 0.8 | 50 | 1500 | 400/380/415 | Perkins | 1206A-E70TTAG2 (E) | 189/254 | 211/282 | 6 | 4-stroke diesel | NOT EMISSIONED | Electronic | Turbocharged | 16 | 7 | 105 x 135 mm | Diesel | Electric starter | Liquid (water) cooled | 20 | 46.5 | 43.2 | 35.1 | 25.2 |  |  | 12 | TBD | TBD | TBD | TBD | TBD | Leroy Somer | TAL046 C | 225 | 250 | 4 | 3 | Single | H | H | IP23 | Self cooled | Brushless | R250 | ±1% | <1.5% | <5% | COMAP/DSE | TBD | PARTIALLY FICTITIOUS (industry typical)
MXS-P250 | 225 | 180 | 250 | 200 | 0.8 | 50 | 1500 | 400/380/415 | Perkins | 1206A-E70TTAG2 (E) | 189/254 | 211/282 | 6 | 4-stroke diesel | NOT EMISSIONED | Electronic | Turbocharged | 16 | 7 | 105 x 135 mm | Diesel | Electric starter | Liquid (water) cooled | 20 | 46.5 | 43.2 | 35.1 | 25.2 |  |  | 12 | TBD | TBD | TBD | TBD | TBD | Linz | PRO28S C/4 | 225 | 250 | 4 | 3 | Single | H | H | IP23 | Self cooled | Brushless | Electronic AVR | ±1% | <1.5% | <5% | COMAP/DSE | TBD | PARTIALLY FICTITIOUS (industry typical)
MXS-P250 | 225 | 180 | 250 | 200 | 0.8 | 50 | 1500 | 400/380/415 | Perkins | 1206A-E70TTAG2 (E) | 189/254 | 211/282 | 6 | 4-stroke diesel | NOT EMISSIONED | Electronic | Turbocharged | 16 | 7 | 105 x 135 mm | Diesel | Electric starter | Liquid (water) cooled | 20 | 46.5 | 43.2 | 35.1 | 25.2 |  |  | 12 | TBD | TBD | TBD | TBD | TBD | Mecc Alte | ECO38-1M/4 C | 225 | 250 | 4 | 3 | Single | H | H | IP23 | Self cooled | Brushless | DSR | ±1% | <1.5% | <5% | COMAP/DSE | TBD | PARTIALLY FICTITIOUS (industry typical)
MXS-P250 | 225 | 180 | 250 | 200 | 0.8 | 50 | 1500 | 400/380/415 | Perkins | 1206A-E70TTAG2 (E) | 189/254 | 211/282 | 6 | 4-stroke diesel | NOT EMISSIONED | Electronic | Turbocharged | 16 | 7 | 105 x 135 mm | Diesel | Electric starter | Liquid (water) cooled | 20 | 46.5 | 43.2 | 35.1 | 25.2 |  |  | 12 | TBD | TBD | TBD | TBD | TBD | Stamford | UCDI274J | 225 | 250 | 4 | 3 | Single | H | H | IP23 | Self cooled | Brushless | SX460 | ±1% | <1.5% | <5% | COMAP/DSE | TBD | PARTIALLY FICTITIOUS (industry typical)
MXS-P275 | 250 | 200 | 275 | 220 | 0.8 | 50 | 1500 | 400/380/415 | Perkins | 1206A-E70TTAG3 (E) | 211/282 | 232/311 | 6 | 4-stroke diesel | NOT EMISSIONED | Electronic | Turbocharged | 16 | 7 | 105 x 135 mm | Diesel | Electric starter | Liquid (water) cooled | 20 | 51.7 | 48 | 39 | 28 |  |  | 12 | TBD | TBD | TBD | TBD | TBD | Leroy Somer | TAL046 D | 250 | 275 | 4 | 3 | Single | H | H | IP23 | Self cooled | Brushless | R250 | ±1% | <1.5% | <5% | COMAP/DSE | TBD | PARTIALLY FICTITIOUS (industry typical)
MXS-P275 | 250 | 200 | 275 | 220 | 0.8 | 50 | 1500 | 400/380/415 | Perkins | 1206A-E70TTAG3 (E) | 211/282 | 232/311 | 6 | 4-stroke diesel | NOT EMISSIONED | Electronic | Turbocharged | 16 | 7 | 105 x 135 mm | Diesel | Electric starter | Liquid (water) cooled | 20 | 51.7 | 48 | 39 | 28 |  |  | 12 | TBD | TBD | TBD | TBD | TBD | Linz | PRO28S D/4 | 250 | 275 | 4 | 3 | Single | H | H | IP23 | Self cooled | Brushless | Electronic AVR | ±1% | <1.5% | <5% | COMAP/DSE | TBD | PARTIALLY FICTITIOUS (industry typical)
MXS-P275 | 250 | 200 | 275 | 220 | 0.8 | 50 | 1500 | 400/380/415 | Perkins | 1206A-E70TTAG3 (E) | 211/282 | 232/311 | 6 | 4-stroke diesel | NOT EMISSIONED | Electronic | Turbocharged | 16 | 7 | 105 x 135 mm | Diesel | Electric starter | Liquid (water) cooled | 20 | 51.7 | 48 | 39 | 28 |  |  | 12 | TBD | TBD | TBD | TBD | TBD | Mecc Alte | ECO38-2M/4 C | 250 | 275 | 4 | 3 | Single | H | H | IP23 | Self cooled | Brushless | DSR | ±1% | <1.5% | <5% | COMAP/DSE | TBD | PARTIALLY FICTITIOUS (industry typical)
MXS-P275 | 250 | 200 | 275 | 220 | 0.8 | 50 | 1500 | 400/380/415 | Perkins | 1206A-E70TTAG3 (E) | 211/282 | 232/311 | 6 | 4-stroke diesel | NOT EMISSIONED | Electronic | Turbocharged | 16 | 7 | 105 x 135 mm | Diesel | Electric starter | Liquid (water) cooled | 20 | 51.7 | 48 | 39 | 28 |  |  | 12 | TBD | TBD | TBD | TBD | TBD | Stamford | UCDI274K | 250 | 275 | 4 | 3 | Single | H | H | IP23 | Self cooled | Brushless | SX460 | ±1% | <1.5% | <5% | COMAP/DSE | TBD | PARTIALLY FICTITIOUS (industry typical)
MXS-P330 | 300 | 240 | 330 | 264 | 0.8 | 50 | 1500 | 400/380/415 | Perkins | 1506A-E88TAG5 (E) | 253/339 | 278/373 | 6 | 4-stroke diesel | NOT EMISSIONED | Electronic | Turbocharged Aftercooled | 16 | 8.8 | 115 x 149 mm | Diesel | Electric starter | Liquid (water) cooled | 20 | 62 | 57.6 | 46.8 | 33.6 |  |  | 12 | TBD | TBD | TBD | TBD | TBD | Leroy Somer | TAL046 F | 300 | 330 | 4 | 3 | Single | H | H | IP23 | Self cooled | Brushless | R250 | ±1% | <1.5% | <5% | COMAP/DSE | TBD | PARTIALLY FICTITIOUS (industry typical)
MXS-P330 | 300 | 240 | 330 | 264 | 0.8 | 50 | 1500 | 400/380/415 | Perkins | 1506A-E88TAG5 (E) | 253/339 | 278/373 | 6 | 4-stroke diesel | NOT EMISSIONED | Electronic | Turbocharged Aftercooled | 16 | 8.8 | 115 x 149 mm | Diesel | Electric starter | Liquid (water) cooled | 20 | 62 | 57.6 | 46.8 | 33.6 |  |  | 12 | TBD | TBD | TBD | TBD | TBD | Mecc Alte | ECO38-1L/4 C | 300 | 330 | 4 | 3 | Single | H | H | IP23 | Self cooled | Brushless | DSR | ±1% | <1.5% | <5% | COMAP/DSE | TBD | PARTIALLY FICTITIOUS (industry typical)
MXS-P330 | 300 | 240 | 330 | 264 | 0.8 | 50 | 1500 | 400/380/415 | Perkins | 1506A-E88TAG5 (E) | 253/339 | 278/373 | 6 | 4-stroke diesel | NOT EMISSIONED | Electronic | Turbocharged Aftercooled | 16 | 8.8 | 115 x 149 mm | Diesel | Electric starter | Liquid (water) cooled | 20 | 62 | 57.6 | 46.8 | 33.6 |  |  | 12 | TBD | TBD | TBD | TBD | TBD | Stamford | S4L1D-D | 300 | 330 | 4 | 3 | Single | H | H | IP23 | Self cooled | Brushless | SX460 | ±1% | <1.5% | <5% | COMAP/DSE | TBD | PARTIALLY FICTITIOUS (industry typical)
MXS-P385 | 350 | 280 | 385 | 308 | 0.8 | 50 | 1500 | 400/380/415 | Perkins | 2206A-E13TAG2 (E) | 295/395 | 324/435 | 6 | 4-stroke diesel | NOT EMISSIONED | Electronic | Turbocharged Aftercooled | 17.5:1 | 4.5 | 105 x 127 | Diesel | Electric starter | Liquid (water) cooled | 40 | 72.4 | 67.2 | 54.6 | 39.2 |  |  | 12 | TBD | TBD | TBD | TBD | TBD | Leroy Somer | TAL046 H | 350 | 385 | 4 | 3 | Single | H | H | IP23 | Self cooled | Brushless | R250 | ±1% | <1.5% | <5% | COMAP/DSE | TBD | PARTIALLY FICTITIOUS (industry typical)
MXS-P385 | 350 | 280 | 385 | 308 | 0.8 | 50 | 1500 | 400/380/415 | Perkins | 2206A-E13TAG2 (E) | 295/395 | 324/435 | 6 | 4-stroke diesel | NOT EMISSIONED | Electronic | Turbocharged Aftercooled | 17.5:1 | 4.5 | 105 x 127 | Diesel | Electric starter | Liquid (water) cooled | 40 | 72.4 | 67.2 | 54.6 | 39.2 |  |  | 12 | TBD | TBD | TBD | TBD | TBD | Mecc Alte | ECO38-2L/4 C (ESP 370) | 350 | 385 | 4 | 3 | Single | H | H | IP23 | Self cooled | Brushless | DSR | ±1% | <1.5% | <5% | COMAP/DSE | TBD | PARTIALLY FICTITIOUS (industry typical)
MXS-P385 | 350 | 280 | 385 | 308 | 0.8 | 50 | 1500 | 400/380/415 | Perkins | 2206A-E13TAG2 (E) | 295/395 | 324/435 | 6 | 4-stroke diesel | NOT EMISSIONED | Electronic | Turbocharged Aftercooled | 17.5:1 | 4.5 | 105 x 127 | Diesel | Electric starter | Liquid (water) cooled | 40 | 72.4 | 67.2 | 54.6 | 39.2 |  |  | 12 | TBD | TBD | TBD | TBD | TBD | Stamford | S4L1D-E | 350 | 385 | 4 | 3 | Single | H | H | IP23 | Self cooled | Brushless | SX460 | ±1% | <1.5% | <5% | COMAP/DSE | TBD | PARTIALLY FICTITIOUS (industry typical)
MXS-P440 | 400 | 320 | 440 | 352 | 0.8 | 50 | 1500 | 400/380/415 | Perkins | 2206A-E13TAG3 (E) | 337/452 | 371/497 | 6 | 4-stroke diesel | NOT EMISSIONED | Electronic | Turbocharged Aftercooled | 17.5:1 | 4.5 | 105 x 127 | Diesel | Electric starter | Liquid (water) cooled | 40 | 82.7 | 76.8 | 62.4 | 44.8 |  |  | 12 | TBD | TBD | TBD | TBD | TBD | Leroy Somer | TAL0473 A | 400 | 440 | 4 | 3 | Single | H | H | IP23 | Self cooled | Brushless | R250 | ±1% | <1.5% | <5% | COMAP/DSE | TBD | PARTIALLY FICTITIOUS (industry typical)
MXS-P440 | 400 | 320 | 440 | 352 | 0.8 | 50 | 1500 | 400/380/415 | Perkins | 2206A-E13TAG3 (E) | 337/452 | 371/497 | 6 | 4-stroke diesel | NOT EMISSIONED | Electronic | Turbocharged Aftercooled | 17.5:1 | 4.5 | 105 x 127 | Diesel | Electric starter | Liquid (water) cooled | 40 | 82.7 | 76.8 | 62.4 | 44.8 |  |  | 12 | TBD | TBD | TBD | TBD | TBD | Mecc Alte | ECO40-1S/4 C | 400 | 440 | 4 | 3 | Single | H | H | IP23 | Self cooled | Brushless | DSR | ±1% | <1.5% | <5% | COMAP/DSE | TBD | PARTIALLY FICTITIOUS (industry typical)
MXS-P440 | 400 | 320 | 440 | 352 | 0.8 | 50 | 1500 | 400/380/415 | Perkins | 2206A-E13TAG3 (E) | 337/452 | 371/497 | 6 | 4-stroke diesel | NOT EMISSIONED | Electronic | Turbocharged Aftercooled | 17.5:1 | 4.5 | 105 x 127 | Diesel | Electric starter | Liquid (water) cooled | 40 | 82.7 | 76.8 | 62.4 | 44.8 |  |  | 12 | TBD | TBD | TBD | TBD | TBD | Stamford | S4L1D-F | 400 | 440 | 4 | 3 | Single | H | H | IP23 | Self cooled | Brushless | SX460 | ±1% | <1.5% | <5% | COMAP/DSE | TBD | PARTIALLY FICTITIOUS (industry typical)
MXS-P495 | 450 | 360 | 495 | 396 | 0.8 | 50 | 1500 | 400/380/415 | Perkins | 2506A-E15TAG1 (E) | 379/508 | 417/559 | 6 | 4-stroke diesel | NOT EMISSIONED | Electronic | Turbocharged Aftercooled | 17.5:1 | 15.2 | 105 x 127 | Diesel | Electric starter | Liquid (water) cooled | 40 | 93.1 | 86.4 | 70.2 | 50.4 |  |  | 12 | TBD | TBD | TBD | TBD | TBD | Leroy Somer | TAL0473 B | 450 | 495 | 4 | 3 | Single | H | H | IP23 | Self cooled | Brushless | R250 | ±1% | <1.5% | <5% | COMAP/DSE | TBD | PARTIALLY FICTITIOUS (industry typical)
MXS-P495 | 450 | 360 | 495 | 396 | 0.8 | 50 | 1500 | 400/380/415 | Perkins | 2506A-E15TAG1 (E) | 379/508 | 417/559 | 6 | 4-stroke diesel | NOT EMISSIONED | Electronic | Turbocharged Aftercooled | 17.5:1 | 15.2 | 105 x 127 | Diesel | Electric starter | Liquid (water) cooled | 40 | 93.1 | 86.4 | 70.2 | 50.4 |  |  | 12 | TBD | TBD | TBD | TBD | TBD | Mecc Alte | ECO40-2S/4 C (ESP 491) | 450 | 495 | 4 | 3 | Single | H | H | IP23 | Self cooled | Brushless | DSR | ±1% | <1.5% | <5% | COMAP/DSE | TBD | PARTIALLY FICTITIOUS (industry typical)
MXS-P495 | 450 | 360 | 495 | 396 | 0.8 | 50 | 1500 | 400/380/415 | Perkins | 2506A-E15TAG1 (E) | 379/508 | 417/559 | 6 | 4-stroke diesel | NOT EMISSIONED | Electronic | Turbocharged Aftercooled | 17.5:1 | 15.2 | 105 x 127 | Diesel | Electric starter | Liquid (water) cooled | 40 | 93.1 | 86.4 | 70.2 | 50.4 |  |  | 12 | TBD | TBD | TBD | TBD | TBD | Stamford | S4L1D-G | 450 | 495 | 4 | 3 | Single | H | H | IP23 | Self cooled | Brushless | SX460 | ±1% | <1.5% | <5% | COMAP/DSE | TBD | PARTIALLY FICTITIOUS (industry typical)
MXS-P550 | 500 | 400 | 550 | 440 | 0.8 | 50 | 1500 | 400/380/415 | Perkins | 2506A-E15TAG2 (E) | 421/565 | 463/621 | 6 | 4-stroke diesel | NOT EMISSIONED | Electronic | Turbocharged Aftercooled | 17.5:1 | 15.2 | 105 x 127 | Diesel | Electric starter | Liquid (water) cooled | 40 | 103.4 | 96 | 78 | 56 |  |  | 12 | TBD | TBD | TBD | TBD | TBD | Leroy Somer | TAL0473 C | 500 | 550 | 4 | 3 | Single | H | H | IP23 | Self cooled | Brushless | R250 | ±1% | <1.5% | <5% | COMAP/DSE | TBD | PARTIALLY FICTITIOUS (industry typical)
MXS-P550 | 500 | 400 | 550 | 440 | 0.8 | 50 | 1500 | 400/380/415 | Perkins | 2506A-E15TAG2 (E) | 421/565 | 463/621 | 6 | 4-stroke diesel | NOT EMISSIONED | Electronic | Turbocharged Aftercooled | 17.5:1 | 15.2 | 105 x 127 | Diesel | Electric starter | Liquid (water) cooled | 40 | 103.4 | 96 | 78 | 56 |  |  | 12 | TBD | TBD | TBD | TBD | TBD | Mecc Alte | ECO40-3S/4 C | 500 | 550 | 4 | 3 | Single | H | H | IP23 | Self cooled | Brushless | DSR | ±1% | <1.5% | <5% | COMAP/DSE | TBD | PARTIALLY FICTITIOUS (industry typical)
MXS-P550 | 500 | 400 | 550 | 440 | 0.8 | 50 | 1500 | 400/380/415 | Perkins | 2506A-E15TAG2 (E) | 421/565 | 463/621 | 6 | 4-stroke diesel | NOT EMISSIONED | Electronic | Turbocharged Aftercooled | 17.5:1 | 15.2 | 105 x 127 | Diesel | Electric starter | Liquid (water) cooled | 40 | 103.4 | 96 | 78 | 56 |  |  | 12 | TBD | TBD | TBD | TBD | TBD | Stamford | S5L1D-C (ESP 520) | 500 | 550 | 4 | 3 | Single | H | H | IP23 | Self cooled | Brushless | SX460 | ±1% | <1.5% | <5% | COMAP/DSE | TBD | PARTIALLY FICTITIOUS (industry typical)
MXS-P600 | 550 | 440 | 600 | 480 | 0.8 | 50 | 1500 | 400/380/415 | Perkins | 2806A-E18TAG1A (E) | 463/621 | 505/678 | 6 | 4-stroke diesel | NOT EMISSIONED | Electronic | Turbocharged Aftercooled | 16:1 | 18.1 | 145 x 183 | Diesel | Electric starter | Liquid (water) cooled | 80 | 113.7 | 105.6 | 85.8 | 61.6 |  |  | 62 | TBD | TBD | TBD | TBD | TBD | Leroy Somer | TAL0473 D | 550 | 600 | 4 | 3 | Single | H | H | IP23 | Self cooled | Brushless | R250 | ±1% | <1.5% | <5% | COMAP/DSE | TBD | PARTIALLY FICTITIOUS (industry typical)
MXS-P600 | 550 | 440 | 600 | 480 | 0.8 | 50 | 1500 | 400/380/415 | Perkins | 2806A-E18TAG1A (E) | 463/621 | 505/678 | 6 | 4-stroke diesel | NOT EMISSIONED | Electronic | Turbocharged Aftercooled | 16:1 | 18.1 | 145 x 183 | Diesel | Electric starter | Liquid (water) cooled | 80 | 113.7 | 105.6 | 85.8 | 61.6 |  |  | 62 | TBD | TBD | TBD | TBD | TBD | Mecc Alte | ECO40-1L/4 C | 550 | 600 | 4 | 3 | Single | H | H | IP23 | Self cooled | Brushless | DSR | ±1% | <1.5% | <5% | COMAP/DSE | TBD | PARTIALLY FICTITIOUS (industry typical)
MXS-P600 | 550 | 440 | 600 | 480 | 0.8 | 50 | 1500 | 400/380/415 | Perkins | 2806A-E18TAG1A (E) | 463/621 | 505/678 | 6 | 4-stroke diesel | NOT EMISSIONED | Electronic | Turbocharged Aftercooled | 16:1 | 18.1 | 145 x 183 | Diesel | Electric starter | Liquid (water) cooled | 80 | 113.7 | 105.6 | 85.8 | 61.6 |  |  | 62 | TBD | TBD | TBD | TBD | TBD | Stamford | S5L1D-D (ESP 590) | 550 | 600 | 4 | 3 | Single | H | H | IP23 | Self cooled | Brushless | SX460 | ±1% | <1.5% | <5% | COMAP/DSE | TBD | PARTIALLY FICTITIOUS (industry typical)
MXS-P660 | 600 | 480 | 660 | 528 | 0.8 | 50 | 1500 | 400/380/415 | Perkins | 2806A-E18TAG1A (E) | 505/678 | 556/745 | 6 | 4-stroke diesel | NOT EMISSIONED | Electronic | Turbocharged Aftercooled | 16:1 | 18.1 | 145 x 183 | Diesel | Electric starter | Liquid (water) cooled | 80 | 124.1 | 115.2 | 93.6 | 67.2 |  |  | 62 | TBD | TBD | TBD | TBD | TBD | Leroy Somer | TAL0473 E | 600 | 660 | 4 | 3 | Single | H | H | IP23 | Self cooled | Brushless | R250 | ±1% | <1.5% | <5% | COMAP/DSE | TBD | PARTIALLY FICTITIOUS (industry typical)
MXS-P660 | 600 | 480 | 660 | 528 | 0.8 | 50 | 1500 | 400/380/415 | Perkins | 2806A-E18TAG1A (E) | 505/678 | 556/745 | 6 | 4-stroke diesel | NOT EMISSIONED | Electronic | Turbocharged Aftercooled | 16:1 | 18.1 | 145 x 183 | Diesel | Electric starter | Liquid (water) cooled | 80 | 124.1 | 115.2 | 93.6 | 67.2 |  |  | 62 | TBD | TBD | TBD | TBD | TBD | Mecc Alte | ECO40-2L/4 C | 600 | 660 | 4 | 3 | Single | H | H | IP23 | Self cooled | Brushless | DSR | ±1% | <1.5% | <5% | COMAP/DSE | TBD | PARTIALLY FICTITIOUS (industry typical)
MXS-P660 | 600 | 480 | 660 | 528 | 0.8 | 50 | 1500 | 400/380/415 | Perkins | 2806A-E18TAG1A (E) | 505/678 | 556/745 | 6 | 4-stroke diesel | NOT EMISSIONED | Electronic | Turbocharged Aftercooled | 16:1 | 18.1 | 145 x 183 | Diesel | Electric starter | Liquid (water) cooled | 80 | 124.1 | 115.2 | 93.6 | 67.2 |  |  | 62 | TBD | TBD | TBD | TBD | TBD | Stamford | S5L1D-E | 600 | 660 | 4 | 3 | Single | H | H | IP23 | Self cooled | Brushless | SX460 | ±1% | <1.5% | <5% | COMAP/DSE | TBD | PARTIALLY FICTITIOUS (industry typical)
MXS-P715 | 650 | 520 | 715 | 572 | 0.8 | 50 | 1500 | 400/380/415 | Perkins | 2806A-E18TAG2 (E) | 547/734 | 602/807 | 6 | 4-stroke diesel | NOT EMISSIONED | Electronic | Turbocharged Aftercooled | 16:1 | 18.1 | 145 x 183 | Diesel | Electric starter | Liquid (water) cooled | 80 | 134.4 | 124.8 | 101.4 | 72.8 |  |  | 62 | TBD | TBD | TBD | TBD | TBD | Leroy Somer | TAL0473 F | 650 | 715 | 4 | 3 | Single | H | H | IP23 | Self cooled | Brushless | R250 | ±1% | <1.5% | <5% | COMAP/DSE | TBD | PARTIALLY FICTITIOUS (industry typical)
MXS-P715 | 650 | 520 | 715 | 572 | 0.8 | 50 | 1500 | 400/380/415 | Perkins | 2806A-E18TAG2 (E) | 547/734 | 602/807 | 6 | 4-stroke diesel | NOT EMISSIONED | Electronic | Turbocharged Aftercooled | 16:1 | 18.1 | 145 x 183 | Diesel | Electric starter | Liquid (water) cooled | 80 | 134.4 | 124.8 | 101.4 | 72.8 |  |  | 62 | TBD | TBD | TBD | TBD | TBD | Mecc Alte | ECO40-3L/4 C | 650 | 715 | 4 | 3 | Single | H | H | IP23 | Self cooled | Brushless | DSR | ±1% | <1.5% | <5% | COMAP/DSE | TBD | PARTIALLY FICTITIOUS (industry typical)
MXS-P715 | 650 | 520 | 715 | 572 | 0.8 | 50 | 1500 | 400/380/415 | Perkins | 2806A-E18TAG2 (E) | 547/734 | 602/807 | 6 | 4-stroke diesel | NOT EMISSIONED | Electronic | Turbocharged Aftercooled | 16:1 | 18.1 | 145 x 183 | Diesel | Electric starter | Liquid (water) cooled | 80 | 134.4 | 124.8 | 101.4 | 72.8 |  |  | 62 | TBD | TBD | TBD | TBD | TBD | Stamford | S5L1D-F | 650 | 715 | 4 | 3 | Single | H | H | IP23 | Self cooled | Brushless | SX460 | ±1% | <1.5% | <5% | COMAP/DSE | TBD | PARTIALLY FICTITIOUS (industry typical)
MXS-P770 | 700 | 560 | 770 | 616 | 0.8 | 50 | 1500 | 400/380/415 | Perkins | 2806A-E18TTAG4 (E) | 589/790 | 648/870 | 6 | 4-stroke diesel | NOT EMISSIONED | Electronic | Turbocharged | 16:1 | 18.1 | 145 x 183 | Diesel | Electric starter | Liquid (water) cooled | 80 | 144.8 | 134.4 | 109.2 | 78.4 |  |  | 62 | TBD | TBD | TBD | TBD | TBD | Leroy Somer | TAL049 B | 700 | 770 | 4 | 3 | Single | H | H | IP23 | Self cooled | Brushless | R250 | ±1% | <1.5% | <5% | COMAP/DSE | TBD | PARTIALLY FICTITIOUS (industry typical)
MXS-P770 | 700 | 560 | 770 | 616 | 0.8 | 50 | 1500 | 400/380/415 | Perkins | 2806A-E18TTAG4 (E) | 589/790 | 648/870 | 6 | 4-stroke diesel | NOT EMISSIONED | Electronic | Turbocharged | 16:1 | 18.1 | 145 x 183 | Diesel | Electric starter | Liquid (water) cooled | 80 | 144.8 | 134.4 | 109.2 | 78.4 |  |  | 62 | TBD | TBD | TBD | TBD | TBD | Mecc Alte | ECO40-VL/4 C | 700 | 770 | 4 | 3 | Single | H | H | IP23 | Self cooled | Brushless | DSR | ±1% | <1.5% | <5% | COMAP/DSE | TBD | PARTIALLY FICTITIOUS (industry typical)
MXS-P770 | 700 | 560 | 770 | 616 | 0.8 | 50 | 1500 | 400/380/415 | Perkins | 2806A-E18TTAG4 (E) | 589/790 | 648/870 | 6 | 4-stroke diesel | NOT EMISSIONED | Electronic | Turbocharged | 16:1 | 18.1 | 145 x 183 | Diesel | Electric starter | Liquid (water) cooled | 80 | 144.8 | 134.4 | 109.2 | 78.4 |  |  | 62 | TBD | TBD | TBD | TBD | TBD | Stamford | S5L1D-G | 700 | 770 | 4 | 3 | Single | H | H | IP23 | Self cooled | Brushless | SX460 | ±1% | <1.5% | <5% | COMAP/DSE | TBD | PARTIALLY FICTITIOUS (industry typical)
MXS-P825 | 750 | 600 | 825 | 660 | 0.8 | 50 | 1500 | 400/380/415 | Perkins | 4006-23TAG2A (E) | 632/847 | 695/932 | 6 | 4-stroke diesel | NOT EMISSIONED | Electronic | Turbocharged Aftercooled | 16.5:1 | 22 | 130 x 160 | Diesel | Electric starter | Liquid (water) cooled | 80 | 155.1 | 144 | 117 | 84 |  |  | 30 | TBD | TBD | TBD | TBD | TBD | Leroy Somer | TAL049 B (PRP 730 - ESP 805) | 750 | 825 | 4 | 3 | Single | H | H | IP23 | Self cooled | Brushless | R250 | ±1% | <1.5% | <5% | COMAP/DSE | TBD | PARTIALLY FICTITIOUS (industry typical)
MXS-P825 | 750 | 600 | 825 | 660 | 0.8 | 50 | 1500 | 400/380/415 | Perkins | 4006-23TAG2A (E) | 632/847 | 695/932 | 6 | 4-stroke diesel | NOT EMISSIONED | Electronic | Turbocharged Aftercooled | 16.5:1 | 22 | 130 x 160 | Diesel | Electric starter | Liquid (water) cooled | 80 | 155.1 | 144 | 117 | 84 |  |  | 30 | TBD | TBD | TBD | TBD | TBD | Mecc Alte | ECO40-VL/4 C | 750 | 825 | 4 | 3 | Single | H | H | IP23 | Self cooled | Brushless | DSR | ±1% | <1.5% | <5% | COMAP/DSE | TBD | PARTIALLY FICTITIOUS (industry typical)
MXS-P825 | 750 | 600 | 825 | 660 | 0.8 | 50 | 1500 | 400/380/415 | Perkins | 4006-23TAG2A (E) | 632/847 | 695/932 | 6 | 4-stroke diesel | NOT EMISSIONED | Electronic | Turbocharged Aftercooled | 16.5:1 | 22 | 130 x 160 | Diesel | Electric starter | Liquid (water) cooled | 80 | 155.1 | 144 | 117 | 84 |  |  | 30 | TBD | TBD | TBD | TBD | TBD | Stamford | S5L1D-H | 750 | 825 | 4 | 3 | Single | H | H | IP23 | Self cooled | Brushless | SX460 | ±1% | <1.5% | <5% | COMAP/DSE | TBD | PARTIALLY FICTITIOUS (industry typical)
MXS-P825 | 750 | 600 | 825 | 660 | 0.8 | 50 | 1500 | 400/380/415 | Perkins | 2806A-E18TTAG5 (E) | 632/847 | 695/932 | 6 | 4-stroke diesel | NOT EMISSIONED | Electronic | Turbocharged | 16:1 | 18.1 | 145 x 183 | Diesel | Electric starter | Liquid (water) cooled | 80 | 155.1 | 144 | 117 | 84 |  |  | 62 | TBD | TBD | TBD | TBD | TBD | Leroy Somer | TAL049 B (PRP 730 - ESP 805) | 750 | 825 | 4 | 3 | Single | H | H | IP23 | Self cooled | Brushless | R250 | ±1% | <1.5% | <5% | COMAP/DSE | TBD | PARTIALLY FICTITIOUS (industry typical)
MXS-P825 | 750 | 600 | 825 | 660 | 0.8 | 50 | 1500 | 400/380/415 | Perkins | 2806A-E18TTAG5 (E) | 632/847 | 695/932 | 6 | 4-stroke diesel | NOT EMISSIONED | Electronic | Turbocharged | 16:1 | 18.1 | 145 x 183 | Diesel | Electric starter | Liquid (water) cooled | 80 | 155.1 | 144 | 117 | 84 |  |  | 62 | TBD | TBD | TBD | TBD | TBD | Mecc Alte | ECO40-VL/4 C | 750 | 825 | 4 | 3 | Single | H | H | IP23 | Self cooled | Brushless | DSR | ±1% | <1.5% | <5% | COMAP/DSE | TBD | PARTIALLY FICTITIOUS (industry typical)
MXS-P825 | 750 | 600 | 825 | 660 | 0.8 | 50 | 1500 | 400/380/415 | Perkins | 2806A-E18TTAG5 (E) | 632/847 | 695/932 | 6 | 4-stroke diesel | NOT EMISSIONED | Electronic | Turbocharged | 16:1 | 18.1 | 145 x 183 | Diesel | Electric starter | Liquid (water) cooled | 80 | 155.1 | 144 | 117 | 84 |  |  | 62 | TBD | TBD | TBD | TBD | TBD | Stamford | S5L1D-H | 750 | 825 | 4 | 3 | Single | H | H | IP23 | Self cooled | Brushless | SX460 | ±1% | <1.5% | <5% | COMAP/DSE | TBD | PARTIALLY FICTITIOUS (industry typical)
MXS-P900 | 800 | 640 | 900 | 720 | 0.8 | 50 | 1500 | 400/380/415 | Perkins | 4006-23TAG3A (E) | 674/903 | 758/1016 | 6 | 4-stroke diesel | NOT EMISSIONED | Electronic | Turbocharged Aftercooled | 16.5:1 | 22 | 130 x 160 | Diesel | Electric starter | Liquid (water) cooled | 80 | 165.4 | 153.6 | 124.8 | 89.6 |  |  | 30 | TBD | TBD | TBD | TBD | TBD | Leroy Somer | TAL049 C | 800 | 900 | 4 | 3 | Single | H | H | IP23 | Self cooled | Brushless | R250 | ±1% | <1.5% | <5% | COMAP/DSE | TBD | PARTIALLY FICTITIOUS (industry typical)
MXS-P900 | 800 | 640 | 900 | 720 | 0.8 | 50 | 1500 | 400/380/415 | Perkins | 4006-23TAG3A (E) | 674/903 | 758/1016 | 6 | 4-stroke diesel | NOT EMISSIONED | Electronic | Turbocharged Aftercooled | 16.5:1 | 22 | 130 x 160 | Diesel | Electric starter | Liquid (water) cooled | 80 | 165.4 | 153.6 | 124.8 | 89.6 |  |  | 30 | TBD | TBD | TBD | TBD | TBD | Mecc Alte | ECO43-1S/4 | 800 | 900 | 4 | 3 | Single | H | H | IP23 | Self cooled | Brushless | DSR | ±1% | <1.5% | <5% | COMAP/DSE | TBD | PARTIALLY FICTITIOUS (industry typical)
MXS-P900 | 800 | 640 | 900 | 720 | 0.8 | 50 | 1500 | 400/380/415 | Perkins | 4006-23TAG3A (E) | 674/903 | 758/1016 | 6 | 4-stroke diesel | NOT EMISSIONED | Electronic | Turbocharged Aftercooled | 16.5:1 | 22 | 130 x 160 | Diesel | Electric starter | Liquid (water) cooled | 80 | 165.4 | 153.6 | 124.8 | 89.6 |  |  | 30 | TBD | TBD | TBD | TBD | TBD | Stamford | S6L1D-C (ESP 860) | 800 | 900 | 4 | 3 | Single | H | H | IP23 | Self cooled | Brushless | SX460 | ±1% | <1.5% | <5% | COMAP/DSE | TBD | PARTIALLY FICTITIOUS (industry typical)
MXS-P900 | 800 | 640 | 900 | 720 | 0.8 | 50 | 1500 | 400/380/415 | Perkins | 4006-23TAG3A (E) | 674/903 | 758/1016 | 6 | 4-stroke diesel | NOT EMISSIONED | Electronic | Turbocharged Aftercooled | 16.5:1 | 22 | 130 x 160 | Diesel | Electric starter | Liquid (water) cooled | 80 | 165.4 | 153.6 | 124.8 | 89.6 |  |  | 30 | TBD | TBD | TBD | TBD | TBD | Leroy Somer | TAL049 C | 800 | 900 | 4 | 3 | Single | H | H | IP23 | Self cooled | Brushless | R250 | ±1% | <1.5% | <5% | COMAP/DSE | TBD | PARTIALLY FICTITIOUS (industry typical)
MXS-P900 | 800 | 640 | 900 | 720 | 0.8 | 50 | 1500 | 400/380/415 | Perkins | 4006-23TAG3A (E) | 674/903 | 758/1016 | 6 | 4-stroke diesel | NOT EMISSIONED | Electronic | Turbocharged Aftercooled | 16.5:1 | 22 | 130 x 160 | Diesel | Electric starter | Liquid (water) cooled | 80 | 165.4 | 153.6 | 124.8 | 89.6 |  |  | 30 | TBD | TBD | TBD | TBD | TBD | Mecc Alte | ECO43-1S/4 | 800 | 900 | 4 | 3 | Single | H | H | IP23 | Self cooled | Brushless | DSR | ±1% | <1.5% | <5% | COMAP/DSE | TBD | PARTIALLY FICTITIOUS (industry typical)
MXS-P900 | 800 | 640 | 900 | 720 | 0.8 | 50 | 1500 | 400/380/415 | Perkins | 4006-23TAG3A (E) | 674/903 | 758/1016 | 6 | 4-stroke diesel | NOT EMISSIONED | Electronic | Turbocharged Aftercooled | 16.5:1 | 22 | 130 x 160 | Diesel | Electric starter | Liquid (water) cooled | 80 | 165.4 | 153.6 | 124.8 | 89.6 |  |  | 30 | TBD | TBD | TBD | TBD | TBD | Stamford | S6L1D-D | 800 | 900 | 4 | 3 | Single | H | H | IP23 | Self cooled | Brushless | SX460 | ±1% | <1.5% | <5% | COMAP/DSE | TBD | PARTIALLY FICTITIOUS (industry typical)
MXS-P1005 | 915 | 732 | 1005 | 804 | 0.8 | 50 | 1500 | 400/380/415 | Perkins | 4008-TAG1A (E) | 771/1033 | 846/1135 | 8 | 4-stroke diesel | NOT EMISSIONED | Electronic | Turbocharged Aftercooled | 16:1 | 30.6 | 160 x 190 | Diesel | Electric starter | Liquid (water) cooled | 80 | 189.2 | 175.7 | 142.7 | 102.5 |  |  | 150 | TBD | TBD | TBD | TBD | TBD | Leroy Somer | TAL049 D (PRP 910) | 915 | 1005 | 4 | 3 | Single | H | H | IP23 | Self cooled | Brushless | R250 | ±1% | <1.5% | <5% | COMAP/DSE | TBD | PARTIALLY FICTITIOUS (industry typical)
MXS-P1005 | 915 | 732 | 1005 | 804 | 0.8 | 50 | 1500 | 400/380/415 | Perkins | 4008-TAG1A (E) | 771/1033 | 846/1135 | 8 | 4-stroke diesel | NOT EMISSIONED | Electronic | Turbocharged Aftercooled | 16:1 | 30.6 | 160 x 190 | Diesel | Electric starter | Liquid (water) cooled | 80 | 189.2 | 175.7 | 142.7 | 102.5 |  |  | 150 | TBD | TBD | TBD | TBD | TBD | Mecc Alte | ECO43-2S/4 | 915 | 1005 | 4 | 3 | Single | H | H | IP23 | Self cooled | Brushless | DSR | ±1% | <1.5% | <5% | COMAP/DSE | TBD | PARTIALLY FICTITIOUS (industry typical)
MXS-P1005 | 915 | 732 | 1005 | 804 | 0.8 | 50 | 1500 | 400/380/415 | Perkins | 4008-TAG1A (E) | 771/1033 | 846/1135 | 8 | 4-stroke diesel | NOT EMISSIONED | Electronic | Turbocharged Aftercooled | 16:1 | 30.6 | 160 x 190 | Diesel | Electric starter | Liquid (water) cooled | 80 | 189.2 | 175.7 | 142.7 | 102.5 |  |  | 150 | TBD | TBD | TBD | TBD | TBD | Stamford | S6L1D-D | 915 | 1005 | 4 | 3 | Single | H | H | IP23 | Self cooled | Brushless | SX460 | ±1% | <1.5% | <5% | COMAP/DSE | TBD | PARTIALLY FICTITIOUS (industry typical)
MXS-P1125 | 1022 | 817.6 | 1125 | 900 | 0.8 | 50 | 1500 | 400/380/415 | Perkins | 4008-TAG2A (E) | 861/1154 | 947/1270 | 8 | 4-stroke diesel | NOT EMISSIONED | Electronic | Turbocharged Aftercooled | 16:1 | 30.6 | 160 x 190 | Diesel | Electric starter | Liquid (water) cooled | 80 | 211.3 | 196.2 | 159.4 | 114.5 |  |  | 150 | TBD | TBD | TBD | TBD | TBD | Leroy Somer | TAL049 E (PRP 1000 - ESP 1100) | 1022 | 1125 | 4 | 3 | Single | H | H | IP23 | Self cooled | Brushless | R250 | ±1% | <1.5% | <5% | COMAP/DSE | TBD | PARTIALLY FICTITIOUS (industry typical)
MXS-P1125 | 1022 | 817.6 | 1125 | 900 | 0.8 | 50 | 1500 | 400/380/415 | Perkins | 4008-TAG2A (E) | 861/1154 | 947/1270 | 8 | 4-stroke diesel | NOT EMISSIONED | Electronic | Turbocharged Aftercooled | 16:1 | 30.6 | 160 x 190 | Diesel | Electric starter | Liquid (water) cooled | 80 | 211.3 | 196.2 | 159.4 | 114.5 |  |  | 150 | TBD | TBD | TBD | TBD | TBD | Mecc Alte | ECO43-1M/4 | 1022 | 1125 | 4 | 3 | Single | H | H | IP23 | Self cooled | Brushless | DSR | ±1% | <1.5% | <5% | COMAP/DSE | TBD | PARTIALLY FICTITIOUS (industry typical)
MXS-P1125 | 1022 | 817.6 | 1125 | 900 | 0.8 | 50 | 1500 | 400/380/415 | Perkins | 4008-TAG2A (E) | 861/1154 | 947/1270 | 8 | 4-stroke diesel | NOT EMISSIONED | Electronic | Turbocharged Aftercooled | 16:1 | 30.6 | 160 x 190 | Diesel | Electric starter | Liquid (water) cooled | 80 | 211.3 | 196.2 | 159.4 | 114.5 |  |  | 150 | TBD | TBD | TBD | TBD | TBD | Stamford | S6L1D-E | 1022 | 1125 | 4 | 3 | Single | H | H | IP23 | Self cooled | Brushless | SX460 | ±1% | <1.5% | <5% | COMAP/DSE | TBD | PARTIALLY FICTITIOUS (industry typical)
MXS-P1250 | 1125 | 900 | 1250 | 1000 | 0.8 | 50 | 1500 | 400/380/415 | Perkins | 4008-30TAG3 (E) | 947/1270 | 1053/1412 | 8 | 4-stroke diesel | NOT EMISSIONED | Electronic | Turbocharged Aftercooled | 16:1 | 30.6 | 160 x 190 | Diesel | Electric starter | Liquid (water) cooled | 80 | 232.7 | 216 | 175.5 | 126 |  |  | 150 | TBD | TBD | TBD | TBD | TBD | Leroy Somer | LSA50.2 M6 | 1125 | 1250 | 4 | 3 | Single | H | H | IP23 | Self cooled | Brushless | R250 | ±1% | <1.5% | <5% | COMAP/DSE | TBD | PARTIALLY FICTITIOUS (industry typical)
MXS-P1250 | 1125 | 900 | 1250 | 1000 | 0.8 | 50 | 1500 | 400/380/415 | Perkins | 4008-30TAG3 (E) | 947/1270 | 1053/1412 | 8 | 4-stroke diesel | NOT EMISSIONED | Electronic | Turbocharged Aftercooled | 16:1 | 30.6 | 160 x 190 | Diesel | Electric starter | Liquid (water) cooled | 80 | 232.7 | 216 | 175.5 | 126 |  |  | 150 | TBD | TBD | TBD | TBD | TBD | Mecc Alte | ECO43-2M/4 | 1125 | 1250 | 4 | 3 | Single | H | H | IP23 | Self cooled | Brushless | DSR | ±1% | <1.5% | <5% | COMAP/DSE | TBD | PARTIALLY FICTITIOUS (industry typical)
MXS-P1250 | 1125 | 900 | 1250 | 1000 | 0.8 | 50 | 1500 | 400/380/415 | Perkins | 4008-30TAG3 (E) | 947/1270 | 1053/1412 | 8 | 4-stroke diesel | NOT EMISSIONED | Electronic | Turbocharged Aftercooled | 16:1 | 30.6 | 160 x 190 | Diesel | Electric starter | Liquid (water) cooled | 80 | 232.7 | 216 | 175.5 | 126 |  |  | 150 | TBD | TBD | TBD | TBD | TBD | Stamford | S6L1D-F (ESP 1230) | 1125 | 1250 | 4 | 3 | Single | H | H | IP23 | Self cooled | Brushless | SX460 | ±1% | <1.5% | <5% | COMAP/DSE | TBD | PARTIALLY FICTITIOUS (industry typical)
MXS-P1385 | 1253 | 1002.4 | 1385 | 1108 | 0.8 | 50 | 1500 | 400/380/415 | Perkins | 4012-46TWG2A (E) | 1055/1415 | 1166/1564 | 12 | 4-stroke diesel | NOT EMISSIONED | Electronic | Turbocharged | 16:1 | 45.8 | 160 x 190 | Diesel | Electric starter | Liquid (water) cooled | 80 | 259.1 | 240.6 | 195.5 | 140.3 |  |  | 177 | TBD | TBD | TBD | TBD | TBD | Leroy Somer | LSA50.2 M6 (PRP 1250 - ESP 1375) | 1253 | 1385 | 4 | 3 | Single | H | H | IP23 | Self cooled | Brushless | R250 | ±1% | <1.5% | <5% | COMAP/DSE | TBD | PARTIALLY FICTITIOUS (industry typical)
MXS-P1385 | 1253 | 1002.4 | 1385 | 1108 | 0.8 | 50 | 1500 | 400/380/415 | Perkins | 4012-46TWG2A (E) | 1055/1415 | 1166/1564 | 12 | 4-stroke diesel | NOT EMISSIONED | Electronic | Turbocharged | 16:1 | 45.8 | 160 x 190 | Diesel | Electric starter | Liquid (water) cooled | 80 | 259.1 | 240.6 | 195.5 | 140.3 |  |  | 177 | TBD | TBD | TBD | TBD | TBD | Mecc Alte | ECO43-2L/4 | 1253 | 1385 | 4 | 3 | Single | H | H | IP23 | Self cooled | Brushless | DSR | ±1% | <1.5% | <5% | COMAP/DSE | TBD | PARTIALLY FICTITIOUS (industry typical)
MXS-P1385 | 1253 | 1002.4 | 1385 | 1108 | 0.8 | 50 | 1500 | 400/380/415 | Perkins | 4012-46TWG2A (E) | 1055/1415 | 1166/1564 | 12 | 4-stroke diesel | NOT EMISSIONED | Electronic | Turbocharged | 16:1 | 45.8 | 160 x 190 | Diesel | Electric starter | Liquid (water) cooled | 80 | 259.1 | 240.6 | 195.5 | 140.3 |  |  | 177 | TBD | TBD | TBD | TBD | TBD | Stamford | S6L1D-G (ESP 1345) | 1253 | 1385 | 4 | 3 | Single | H | H | IP23 | Self cooled | Brushless | SX460 | ±1% | <1.5% | <5% | COMAP/DSE | TBD | PARTIALLY FICTITIOUS (industry typical)
MXS-P1500 | 1360 | 1088 | 1500 | 1200 | 0.8 | 50 | 1500 | 400/380/415 | Perkins | 4012-46TWG3A (E) | 1145/1536 | 1263/1694 | 12 | 4-stroke diesel | NOT EMISSIONED | Electronic | Turbocharged | 16:1 | 45.8 | 160 x 190 | Diesel | Electric starter | Liquid (water) cooled | 80 | 281.2 | 261.1 | 212.2 | 152.3 |  |  | 177 | TBD | TBD | TBD | TBD | TBD | Leroy Somer | LSA50.2 L8 | 1360 | 1500 | 4 | 3 | Single | H | H | IP23 | Self cooled | Brushless | R250 | ±1% | <1.5% | <5% | COMAP/DSE | TBD | PARTIALLY FICTITIOUS (industry typical)
MXS-P1500 | 1360 | 1088 | 1500 | 1200 | 0.8 | 50 | 1500 | 400/380/415 | Perkins | 4012-46TWG3A (E) | 1145/1536 | 1263/1694 | 12 | 4-stroke diesel | NOT EMISSIONED | Electronic | Turbocharged | 16:1 | 45.8 | 160 x 190 | Diesel | Electric starter | Liquid (water) cooled | 80 | 281.2 | 261.1 | 212.2 | 152.3 |  |  | 177 | TBD | TBD | TBD | TBD | TBD | Mecc Alte | ECO43-VL/4 | 1360 | 1500 | 4 | 3 | Single | H | H | IP23 | Self cooled | Brushless | DSR | ±1% | <1.5% | <5% | COMAP/DSE | TBD | PARTIALLY FICTITIOUS (industry typical)
MXS-P1500 | 1360 | 1088 | 1500 | 1200 | 0.8 | 50 | 1500 | 400/380/415 | Perkins | 4012-46TWG3A (E) | 1145/1536 | 1263/1694 | 12 | 4-stroke diesel | NOT EMISSIONED | Electronic | Turbocharged | 16:1 | 45.8 | 160 x 190 | Diesel | Electric starter | Liquid (water) cooled | 80 | 281.2 | 261.1 | 212.2 | 152.3 |  |  | 177 | TBD | TBD | TBD | TBD | TBD | Stamford | S6L1D-H | 1360 | 1500 | 4 | 3 | Single | H | H | IP23 | Self cooled | Brushless | SX460 | ±1% | <1.5% | <5% | COMAP/DSE | TBD | PARTIALLY FICTITIOUS (industry typical)
MXS-P1650 | 1500 | 1200 | 1650 | 1320 | 0.8 | 50 | 1500 | 400/380/415 | Perkins | 4012-46TAG2A (E) | 1263/1694 | 1389/1863 | 12 | 4-stroke diesel | NOT EMISSIONED | Electronic | Turbocharged Aftercooled | 16:1 | 45.8 | 160 x 190 | Diesel | Electric starter | Liquid (water) cooled | 80 | 310.2 | 288 | 234 | 168 |  |  | 177 | TBD | TBD | TBD | TBD | TBD | Leroy Somer | LSA50.2 L8 | 1500 | 1650 | 4 | 3 | Single | H | H | IP23 | Self cooled | Brushless | R250 | ±1% | <1.5% | <5% | COMAP/DSE | TBD | PARTIALLY FICTITIOUS (industry typical)
MXS-P1650 | 1500 | 1200 | 1650 | 1320 | 0.8 | 50 | 1500 | 400/380/415 | Perkins | 4012-46TAG2A (E) | 1263/1694 | 1389/1863 | 12 | 4-stroke diesel | NOT EMISSIONED | Electronic | Turbocharged Aftercooled | 16:1 | 45.8 | 160 x 190 | Diesel | Electric starter | Liquid (water) cooled | 80 | 310.2 | 288 | 234 | 168 |  |  | 177 | TBD | TBD | TBD | TBD | TBD | Mecc Alte | ECO46-1S/4 | 1500 | 1650 | 4 | 3 | Single | H | H | IP23 | Self cooled | Brushless | DSR | ±1% | <1.5% | <5% | COMAP/DSE | TBD | PARTIALLY FICTITIOUS (industry typical)
MXS-P1650 | 1500 | 1200 | 1650 | 1320 | 0.8 | 50 | 1500 | 400/380/415 | Perkins | 4012-46TAG2A (E) | 1263/1694 | 1389/1863 | 12 | 4-stroke diesel | NOT EMISSIONED | Electronic | Turbocharged Aftercooled | 16:1 | 45.8 | 160 x 190 | Diesel | Electric starter | Liquid (water) cooled | 80 | 310.2 | 288 | 234 | 168 |  |  | 177 | TBD | TBD | TBD | TBD | TBD | Stamford | S7L1D-C | 1500 | 1650 | 4 | 3 | Single | H | H | IP23 | Self cooled | Brushless | SX460 | ±1% | <1.5% | <5% | COMAP/DSE | TBD | PARTIALLY FICTITIOUS (industry typical)
MXS-P1875 | 1705 | 1364 | 1875 | 1500 | 0.8 | 50 | 1500 | 400/380/415 | Perkins | 4012-46TAG3A (E) | 1436/1925 | 1579/2117 | 12 | 4-stroke diesel | NOT EMISSIONED | Electronic | Turbocharged Aftercooled | 16:1 | 45.8 | 160 x 190 | Diesel | Electric starter | Liquid (water) cooled | 80 | 352.6 | 327.4 | 266 | 191 |  |  | 177 | TBD | TBD | TBD | TBD | TBD | Leroy Somer | LSA52.3 S5 | 1705 | 1875 | 4 | 3 | Single | H | H | IP23 | Self cooled | Brushless | R250 | ±1% | <1.5% | <5% | COMAP/DSE | TBD | PARTIALLY FICTITIOUS (industry typical)
MXS-P1875 | 1705 | 1364 | 1875 | 1500 | 0.8 | 50 | 1500 | 400/380/415 | Perkins | 4012-46TAG3A (E) | 1436/1925 | 1579/2117 | 12 | 4-stroke diesel | NOT EMISSIONED | Electronic | Turbocharged Aftercooled | 16:1 | 45.8 | 160 x 190 | Diesel | Electric starter | Liquid (water) cooled | 80 | 352.6 | 327.4 | 266 | 191 |  |  | 177 | TBD | TBD | TBD | TBD | TBD | Mecc Alte | ECO46-2S/4 | 1705 | 1875 | 4 | 3 | Single | H | H | IP23 | Self cooled | Brushless | DSR | ±1% | <1.5% | <5% | COMAP/DSE | TBD | PARTIALLY FICTITIOUS (industry typical)
MXS-P1875 | 1705 | 1364 | 1875 | 1500 | 0.8 | 50 | 1500 | 400/380/415 | Perkins | 4012-46TAG3A (E) | 1436/1925 | 1579/2117 | 12 | 4-stroke diesel | NOT EMISSIONED | Electronic | Turbocharged Aftercooled | 16:1 | 45.8 | 160 x 190 | Diesel | Electric starter | Liquid (water) cooled | 80 | 352.6 | 327.4 | 266 | 191 |  |  | 177 | TBD | TBD | TBD | TBD | TBD | Stamford | S7L1D-E (ESP 1873) | 1705 | 1875 | 4 | 3 | Single | H | H | IP23 | Self cooled | Brushless | SX460 | ±1% | <1.5% | <5% | COMAP/DSE | TBD | PARTIALLY FICTITIOUS (industry typical)
MXS-P2035 | 1850 | 1480 | 2035 | 1628 | 0.8 | 50 | 1500 | 400/380/415 | Perkins | 4016-TAG1A (E) | 1558/2089 | 1714/2298 | 16 | 4-stroke diesel | NOT EMISSIONED | Electronic | Turbocharged Aftercooled | 16.5:1 | 61.1 | 130 x 160 | Diesel | Electric starter | Liquid (water) cooled | 80 | 382.6 | 355.2 | 288.6 | 207.2 |  |  | 30 | TBD | TBD | TBD | TBD | TBD | Leroy Somer | LSA52.3 S5 | 1850 | 2035 | 4 | 3 | Single | H | H | IP23 | Self cooled | Brushless | R250 | ±1% | <1.5% | <5% | COMAP/DSE | TBD | PARTIALLY FICTITIOUS (industry typical)
MXS-P2035 | 1850 | 1480 | 2035 | 1628 | 0.8 | 50 | 1500 | 400/380/415 | Perkins | 4016-TAG1A (E) | 1558/2089 | 1714/2298 | 16 | 4-stroke diesel | NOT EMISSIONED | Electronic | Turbocharged Aftercooled | 16.5:1 | 61.1 | 130 x 160 | Diesel | Electric starter | Liquid (water) cooled | 80 | 382.6 | 355.2 | 288.6 | 207.2 |  |  | 30 | TBD | TBD | TBD | TBD | TBD | Mecc Alte | ECO46-1L/4 | 1850 | 2035 | 4 | 3 | Single | H | H | IP23 | Self cooled | Brushless | DSR | ±1% | <1.5% | <5% | COMAP/DSE | TBD | PARTIALLY FICTITIOUS (industry typical)
MXS-P2035 | 1850 | 1480 | 2035 | 1628 | 0.8 | 50 | 1500 | 400/380/415 | Perkins | 4016-TAG1A (E) | 1558/2089 | 1714/2298 | 16 | 4-stroke diesel | NOT EMISSIONED | Electronic | Turbocharged Aftercooled | 16.5:1 | 61.1 | 130 x 160 | Diesel | Electric starter | Liquid (water) cooled | 80 | 382.6 | 355.2 | 288.6 | 207.2 |  |  | 30 | TBD | TBD | TBD | TBD | TBD | Stamford | S7L1D-F | 1850 | 2035 | 4 | 3 | Single | H | H | IP23 | Self cooled | Brushless | SX460 | ±1% | <1.5% | <5% | COMAP/DSE | TBD | PARTIALLY FICTITIOUS (industry typical)
MXS-P2035 | 1850 | 1480 | 2035 | 1628 | 0.8 | 50 | 1500 | 400/380/415 | Perkins | 4016-61TRG1 (E) | 1558/2089 | 1714/2298 | 16 | 4-stroke diesel | NOT EMISSIONED | Electronic | Turbocharged | 16.5:1 | 61.1 | 130 x 160 | Diesel | Electric starter | Liquid (water) cooled | 80 | 382.6 | 355.2 | 288.6 | 207.2 |  |  | 30 | TBD | TBD | TBD | TBD | TBD | Leroy Somer | LSA52.3 S5 | 1850 | 2035 | 4 | 3 | Single | H | H | IP23 | Self cooled | Brushless | R250 | ±1% | <1.5% | <5% | COMAP/DSE | TBD | PARTIALLY FICTITIOUS (industry typical)
MXS-P2035 | 1850 | 1480 | 2035 | 1628 | 0.8 | 50 | 1500 | 400/380/415 | Perkins | 4016-61TRG1 (E) | 1558/2089 | 1714/2298 | 16 | 4-stroke diesel | NOT EMISSIONED | Electronic | Turbocharged | 16.5:1 | 61.1 | 130 x 160 | Diesel | Electric starter | Liquid (water) cooled | 80 | 382.6 | 355.2 | 288.6 | 207.2 |  |  | 30 | TBD | TBD | TBD | TBD | TBD | Mecc Alte | ECO46-1L/4 | 1850 | 2035 | 4 | 3 | Single | H | H | IP23 | Self cooled | Brushless | DSR | ±1% | <1.5% | <5% | COMAP/DSE | TBD | PARTIALLY FICTITIOUS (industry typical)
MXS-P2035 | 1850 | 1480 | 2035 | 1628 | 0.8 | 50 | 1500 | 400/380/415 | Perkins | 4016-61TRG1 (E) | 1558/2089 | 1714/2298 | 16 | 4-stroke diesel | NOT EMISSIONED | Electronic | Turbocharged | 16.5:1 | 61.1 | 130 x 160 | Diesel | Electric starter | Liquid (water) cooled | 80 | 382.6 | 355.2 | 288.6 | 207.2 |  |  | 30 | TBD | TBD | TBD | TBD | TBD | Stamford | S7L1D-F | 1850 | 2035 | 4 | 3 | Single | H | H | IP23 | Self cooled | Brushless | SX460 | ±1% | <1.5% | <5% | COMAP/DSE | TBD | PARTIALLY FICTITIOUS (industry typical)
MXS-P2200 | 2000 | 1600 | 2200 | 1760 | 0.8 | 50 | 1500 | 400/380/415 | Perkins | 4016-TAG2A (E) | 1684/2259 | 1853/2484 | 16 | 4-stroke diesel | NOT EMISSIONED | Electronic | Turbocharged Aftercooled | 16.5:1 | 61.1 | 130 x 160 | Diesel | Electric starter | Liquid (water) cooled | 80 | 413.6 | 384 | 312 | 224 |  |  | 30 | TBD | TBD | TBD | TBD | TBD | Leroy Somer | LSA52.3 S6 | 2000 | 2200 | 4 | 3 | Single | H | H | IP23 | Self cooled | Brushless | R250 | ±1% | <1.5% | <5% | COMAP/DSE | TBD | PARTIALLY FICTITIOUS (industry typical)
MXS-P2200 | 2000 | 1600 | 2200 | 1760 | 0.8 | 50 | 1500 | 400/380/415 | Perkins | 4016-TAG2A (E) | 1684/2259 | 1853/2484 | 16 | 4-stroke diesel | NOT EMISSIONED | Electronic | Turbocharged Aftercooled | 16.5:1 | 61.1 | 130 x 160 | Diesel | Electric starter | Liquid (water) cooled | 80 | 413.6 | 384 | 312 | 224 |  |  | 30 | TBD | TBD | TBD | TBD | TBD | Mecc Alte | ECO46-1L/4 | 2000 | 2200 | 4 | 3 | Single | H | H | IP23 | Self cooled | Brushless | DSR | ±1% | <1.5% | <5% | COMAP/DSE | TBD | PARTIALLY FICTITIOUS (industry typical)
MXS-P2200 | 2000 | 1600 | 2200 | 1760 | 0.8 | 50 | 1500 | 400/380/415 | Perkins | 4016-TAG2A (E) | 1684/2259 | 1853/2484 | 16 | 4-stroke diesel | NOT EMISSIONED | Electronic | Turbocharged Aftercooled | 16.5:1 | 61.1 | 130 x 160 | Diesel | Electric starter | Liquid (water) cooled | 80 | 413.6 | 384 | 312 | 224 |  |  | 30 | TBD | TBD | TBD | TBD | TBD | Stamford | S7L1D-G | 2000 | 2200 | 4 | 3 | Single | H | H | IP23 | Self cooled | Brushless | SX460 | ±1% | <1.5% | <5% | COMAP/DSE | TBD | PARTIALLY FICTITIOUS (industry typical)
MXS-P2200 | 2000 | 1600 | 2200 | 1760 | 0.8 | 50 | 1500 | 400/380/415 | Perkins | 4016-61TRG2 (E) | 1684/2259 | 1853/2484 | 16 | 4-stroke diesel | NOT EMISSIONED | Electronic | Turbocharged | 16.5:1 | 61.1 | 130 x 160 | Diesel | Electric starter | Liquid (water) cooled | 80 | 413.6 | 384 | 312 | 224 |  |  | 30 | TBD | TBD | TBD | TBD | TBD | Leroy Somer | LSA52.3 S6 | 2000 | 2200 | 4 | 3 | Single | H | H | IP23 | Self cooled | Brushless | R250 | ±1% | <1.5% | <5% | COMAP/DSE | TBD | PARTIALLY FICTITIOUS (industry typical)
MXS-P2200 | 2000 | 1600 | 2200 | 1760 | 0.8 | 50 | 1500 | 400/380/415 | Perkins | 4016-61TRG2 (E) | 1684/2259 | 1853/2484 | 16 | 4-stroke diesel | NOT EMISSIONED | Electronic | Turbocharged | 16.5:1 | 61.1 | 130 x 160 | Diesel | Electric starter | Liquid (water) cooled | 80 | 413.6 | 384 | 312 | 224 |  |  | 30 | TBD | TBD | TBD | TBD | TBD | Mecc Alte | ECO46-1L/4 | 2000 | 2200 | 4 | 3 | Single | H | H | IP23 | Self cooled | Brushless | DSR | ±1% | <1.5% | <5% | COMAP/DSE | TBD | PARTIALLY FICTITIOUS (industry typical)
MXS-P2200 | 2000 | 1600 | 2200 | 1760 | 0.8 | 50 | 1500 | 400/380/415 | Perkins | 4016-61TRG2 (E) | 1684/2259 | 1853/2484 | 16 | 4-stroke diesel | NOT EMISSIONED | Electronic | Turbocharged | 16.5:1 | 61.1 | 130 x 160 | Diesel | Electric starter | Liquid (water) cooled | 80 | 413.6 | 384 | 312 | 224 |  |  | 30 | TBD | TBD | TBD | TBD | TBD | Stamford | S7L1D-G | 2000 | 2200 | 4 | 3 | Single | H | H | IP23 | Self cooled | Brushless | SX460 | ±1% | <1.5% | <5% | COMAP/DSE | TBD | PARTIALLY FICTITIOUS (industry typical)
MXS-P2500 | 2250 | 1800 | 2500 | 2000 | 0.8 | 50 | 1500 | 400/380/415 | Perkins | 4016-61TRG3 (E) | 1895/2541 | 2105/2823 | 16 | 4-stroke diesel | NOT EMISSIONED | Electronic | Turbocharged | 16.5:1 | 61.1 | 130 x 160 | Diesel | Electric starter | Liquid (water) cooled | 80 | 465.3 | 432 | 351 | 252 |  |  | 30 | TBD | TBD | TBD | TBD | TBD | Leroy Somer | LSA52.3 L9 | 2250 | 2500 | 4 | 3 | Single | H | H | IP23 | Self cooled | Brushless | R250 | ±1% | <1.5% | <5% | COMAP/DSE | TBD | PARTIALLY FICTITIOUS (industry typical)
MXS-P2500 | 2250 | 1800 | 2500 | 2000 | 0.8 | 50 | 1500 | 400/380/415 | Perkins | 4016-61TRG3 (E) | 1895/2541 | 2105/2823 | 16 | 4-stroke diesel | NOT EMISSIONED | Electronic | Turbocharged | 16.5:1 | 61.1 | 130 x 160 | Diesel | Electric starter | Liquid (water) cooled | 80 | 465.3 | 432 | 351 | 252 |  |  | 30 | TBD | TBD | TBD | TBD | TBD | Mecc Alte | ECO46-1.5L/4 | 2250 | 2500 | 4 | 3 | Single | H | H | IP23 | Self cooled | Brushless | DSR | ±1% | <1.5% | <5% | COMAP/DSE | TBD | PARTIALLY FICTITIOUS (industry typical)
MXS-P2500 | 2250 | 1800 | 2500 | 2000 | 0.8 | 50 | 1500 | 400/380/415 | Perkins | 4016-61TRG3 (E) | 1895/2541 | 2105/2823 | 16 | 4-stroke diesel | NOT EMISSIONED | Electronic | Turbocharged | 16.5:1 | 61.1 | 130 x 160 | Diesel | Electric starter | Liquid (water) cooled | 80 | 465.3 | 432 | 351 | 252 |  |  | 30 | TBD | TBD | TBD | TBD | TBD | Stamford | S7L1D-H (ESP 2400) | 2250 | 2500 | 4 | 3 | Single | H | H | IP23 | Self cooled | Brushless | SX460 | ±1% | <1.5% | <5% | COMAP/DSE | TBD | PARTIALLY FICTITIOUS (industry typical)
MXS-P2500 | 2500 | 2000 | 2500 | 2000 | 0.8 | 50 | 1500 | 400/380/415 | Perkins | 4016-61TRG3X (E) | 2105/2823 | 2105/2823 | 16 | 4-stroke diesel | NOT EMISSIONED | Electronic | Turbocharged | 16.5:1 | 61.1 | 130 x 160 | Diesel | Electric starter | Liquid (water) cooled | 80 | 517 | 480 | 390 | 280 |  |  | 30 | TBD | TBD | TBD | TBD | TBD | Leroy Somer | LSA52.3 L12 | 2500 | 2500 | 4 | 3 | Single | H | H | IP23 | Self cooled | Brushless | R250 | ±1% | <1.5% | <5% | COMAP/DSE | TBD | PARTIALLY FICTITIOUS (industry typical)
MXS-P2500 | 2500 | 2000 | 2500 | 2000 | 0.8 | 50 | 1500 | 400/380/415 | Perkins | 4016-61TRG3X (E) | 2105/2823 | 2105/2823 | 16 | 4-stroke diesel | NOT EMISSIONED | Electronic | Turbocharged | 16.5:1 | 61.1 | 130 x 160 | Diesel | Electric starter | Liquid (water) cooled | 80 | 517 | 480 | 390 | 280 |  |  | 30 | TBD | TBD | TBD | TBD | TBD | Mecc Alte | ECO46-2L/4 | 2500 | 2500 | 4 | 3 | Single | H | H | IP23 | Self cooled | Brushless | DSR | ±1% | <1.5% | <5% | COMAP/DSE | TBD | PARTIALLY FICTITIOUS (industry typical)
MXS-P2500 | 2500 | 2000 | 2500 | 2000 | 0.8 | 50 | 1500 | 400/380/415 | Perkins | 4016-61TRG3X (E) | 2105/2823 | 2105/2823 | 16 | 4-stroke diesel | NOT EMISSIONED | Electronic | Turbocharged | 16.5:1 | 61.1 | 130 x 160 | Diesel | Electric starter | Liquid (water) cooled | 80 | 517 | 480 | 390 | 280 |  |  | 30 | TBD | TBD | TBD | TBD | TBD | Stamford | S7L1D-J | 2500 | 2500 | 4 | 3 | Single | H | H | IP23 | Self cooled | Brushless | SX460 | ±1% | <1.5% | <5% | COMAP/DSE | TBD | PARTIALLY FICTITIOUS (industry typical)
MXS-F33 | 30 | 24 | 33 | 26.4 | 0.8 | 50 | 1500 | 400/380/415 | Fpt | R24MSFS01.31A01 (M) | 25/34 | 28/37 | 4 | 4-stroke diesel | NOT EMISSIONED | Mechanical | Naturally Aspirated | 17.5:1 | 4.5 | 105 x 127 | Diesel | Electric starter | Liquid (water) cooled | 10 | 6.2 | 5.8 | 4.7 | 3.4 |  |  | 12 | TBD | TBD | TBD | TBD | TBD | Leroy Somer | TAL042 C | 30 | 33 | 4 | 3 | Single | H | H | IP23 | Self cooled | Brushless | R250 | ±1% | <1.5% | <5% | COMAP/DSE | TBD | PARTIALLY FICTITIOUS (industry typical)
MXS-F33 | 30 | 24 | 33 | 26.4 | 0.8 | 50 | 1500 | 400/380/415 | Fpt | R24MSFS01.31A01 (M) | 25/34 | 28/37 | 4 | 4-stroke diesel | NOT EMISSIONED | Mechanical | Naturally Aspirated | 17.5:1 | 4.5 | 105 x 127 | Diesel | Electric starter | Liquid (water) cooled | 10 | 6.2 | 5.8 | 4.7 | 3.4 |  |  | 12 | TBD | TBD | TBD | TBD | TBD | Linz | PRO18S C/4 | 30 | 33 | 4 | 3 | Single | H | H | IP23 | Self cooled | Brushless | Electronic AVR | ±1% | <1.5% | <5% | COMAP/DSE | TBD | PARTIALLY FICTITIOUS (industry typical)
MXS-F33 | 30 | 24 | 33 | 26.4 | 0.8 | 50 | 1500 | 400/380/415 | Fpt | R24MSFS01.31A01 (M) | 25/34 | 28/37 | 4 | 4-stroke diesel | NOT EMISSIONED | Mechanical | Naturally Aspirated | 17.5:1 | 4.5 | 105 x 127 | Diesel | Electric starter | Liquid (water) cooled | 10 | 6.2 | 5.8 | 4.7 | 3.4 |  |  | 12 | TBD | TBD | TBD | TBD | TBD | Mecc Alte | ECP28-VL/4 C | 30 | 33 | 4 | 3 | Single | H | H | IP23 | Self cooled | Brushless | DSR | ±1% | <1.5% | <5% | COMAP/DSE | TBD | PARTIALLY FICTITIOUS (industry typical)
MXS-F33 | 30 | 24 | 33 | 26.4 | 0.8 | 50 | 1500 | 400/380/415 | Fpt | R24MSFS01.31A01 (M) | 25/34 | 28/37 | 4 | 4-stroke diesel | NOT EMISSIONED | Mechanical | Naturally Aspirated | 17.5:1 | 4.5 | 105 x 127 | Diesel | Electric starter | Liquid (water) cooled | 10 | 6.2 | 5.8 | 4.7 | 3.4 |  |  | 12 | TBD | TBD | TBD | TBD | TBD | Stamford | S0L2-P | 30 | 33 | 4 | 3 | Single | H | H | IP23 | Self cooled | Brushless | SX460 | ±1% | <1.5% | <5% | COMAP/DSE | TBD | PARTIALLY FICTITIOUS (industry typical)
MXS-F44 | 40 | 32 | 44 | 35.2 | 0.8 | 50 | 1500 | 400/380/415 | Fpt | R24MSFS01.40A01 (M) | 34/45 | 37/50 | 4 | 4-stroke diesel | NOT EMISSIONED | Mechanical | Naturally Aspirated | 17.5:1 | 4.5 | 105 x 127 | Diesel | Electric starter | Liquid (water) cooled | 10 | 8.3 | 7.7 | 6.2 | 4.5 |  |  | 12 | TBD | TBD | TBD | TBD | TBD | Leroy Somer | TAL042 E | 40 | 44 | 4 | 3 | Single | H | H | IP23 | Self cooled | Brushless | R250 | ±1% | <1.5% | <5% | COMAP/DSE | TBD | PARTIALLY FICTITIOUS (industry typical)
MXS-F44 | 40 | 32 | 44 | 35.2 | 0.8 | 50 | 1500 | 400/380/415 | Fpt | R24MSFS01.40A01 (M) | 34/45 | 37/50 | 4 | 4-stroke diesel | NOT EMISSIONED | Mechanical | Naturally Aspirated | 17.5:1 | 4.5 | 105 x 127 | Diesel | Electric starter | Liquid (water) cooled | 10 | 8.3 | 7.7 | 6.2 | 4.5 |  |  | 12 | TBD | TBD | TBD | TBD | TBD | Linz | PRO18M E/4 | 40 | 44 | 4 | 3 | Single | H | H | IP23 | Self cooled | Brushless | Electronic AVR | ±1% | <1.5% | <5% | COMAP/DSE | TBD | PARTIALLY FICTITIOUS (industry typical)
MXS-F44 | 40 | 32 | 44 | 35.2 | 0.8 | 50 | 1500 | 400/380/415 | Fpt | R24MSFS01.40A01 (M) | 34/45 | 37/50 | 4 | 4-stroke diesel | NOT EMISSIONED | Mechanical | Naturally Aspirated | 17.5:1 | 4.5 | 105 x 127 | Diesel | Electric starter | Liquid (water) cooled | 10 | 8.3 | 7.7 | 6.2 | 4.5 |  |  | 12 | TBD | TBD | TBD | TBD | TBD | Mecc Alte | ECP30-2L/4 C | 40 | 44 | 4 | 3 | Single | H | H | IP23 | Self cooled | Brushless | DSR | ±1% | <1.5% | <5% | COMAP/DSE | TBD | PARTIALLY FICTITIOUS (industry typical)
MXS-F44 | 40 | 32 | 44 | 35.2 | 0.8 | 50 | 1500 | 400/380/415 | Fpt | R24MSFS01.40A01 (M) | 34/45 | 37/50 | 4 | 4-stroke diesel | NOT EMISSIONED | Mechanical | Naturally Aspirated | 17.5:1 | 4.5 | 105 x 127 | Diesel | Electric starter | Liquid (water) cooled | 10 | 8.3 | 7.7 | 6.2 | 4.5 |  |  | 12 | TBD | TBD | TBD | TBD | TBD | Stamford | S1L2-K | 40 | 44 | 4 | 3 | Single | H | H | IP23 | Self cooled | Brushless | SX460 | ±1% | <1.5% | <5% | COMAP/DSE | TBD | PARTIALLY FICTITIOUS (industry typical)
MXS-F50 | 45 | 36 | 50 | 40 | 0.8 | 50 | 1500 | 400/380/415 | Fpt | N45AM1 (M) | 38/51 | 42/56 | 4 | 4-stroke diesel | NOT EMISSIONED | Mechanical | Naturally Aspirated | 17.5:1 | 4.5 | 104 x 132 | Diesel | Electric starter | Liquid (water) cooled | 10 | 9.3 | 8.6 | 7 | 5 |  |  | 12 | TBD | TBD | TBD | TBD | TBD | Leroy Somer | TAL042 F | 45 | 50 | 4 | 3 | Single | H | H | IP23 | Self cooled | Brushless | R250 | ±1% | <1.5% | <5% | COMAP/DSE | TBD | PARTIALLY FICTITIOUS (industry typical)
MXS-F50 | 45 | 36 | 50 | 40 | 0.8 | 50 | 1500 | 400/380/415 | Fpt | N45AM1 (M) | 38/51 | 42/56 | 4 | 4-stroke diesel | NOT EMISSIONED | Mechanical | Naturally Aspirated | 17.5:1 | 4.5 | 104 x 132 | Diesel | Electric starter | Liquid (water) cooled | 10 | 9.3 | 8.6 | 7 | 5 |  |  | 12 | TBD | TBD | TBD | TBD | TBD | Linz | PRO18L F/4 | 45 | 50 | 4 | 3 | Single | H | H | IP23 | Self cooled | Brushless | Electronic AVR | ±1% | <1.5% | <5% | COMAP/DSE | TBD | PARTIALLY FICTITIOUS (industry typical)
MXS-F50 | 45 | 36 | 50 | 40 | 0.8 | 50 | 1500 | 400/380/415 | Fpt | N45AM1 (M) | 38/51 | 42/56 | 4 | 4-stroke diesel | NOT EMISSIONED | Mechanical | Naturally Aspirated | 17.5:1 | 4.5 | 104 x 132 | Diesel | Electric starter | Liquid (water) cooled | 10 | 9.3 | 8.6 | 7 | 5 |  |  | 12 | TBD | TBD | TBD | TBD | TBD | Mecc Alte | ECP32-2S/4 C | 45 | 50 | 4 | 3 | Single | H | H | IP23 | Self cooled | Brushless | DSR | ±1% | <1.5% | <5% | COMAP/DSE | TBD | PARTIALLY FICTITIOUS (industry typical)
MXS-F50 | 45 | 36 | 50 | 40 | 0.8 | 50 | 1500 | 400/380/415 | Fpt | N45AM1 (M) | 38/51 | 42/56 | 4 | 4-stroke diesel | NOT EMISSIONED | Mechanical | Naturally Aspirated | 17.5:1 | 4.5 | 104 x 132 | Diesel | Electric starter | Liquid (water) cooled | 10 | 9.3 | 8.6 | 7 | 5 |  |  | 12 | TBD | TBD | TBD | TBD | TBD | Stamford | S1L2-N (ESP 49,5) | 45 | 50 | 4 | 3 | Single | H | H | IP23 | Self cooled | Brushless | SX460 | ±1% | <1.5% | <5% | COMAP/DSE | TBD | PARTIALLY FICTITIOUS (industry typical)
MXS-F55 | 50 | 40 | 55 | 44 | 0.8 | 50 | 1500 | 400/380/415 | Fpt | R38MSNS01.55A02 (M) or N45AM2 (M) | 42/56 | 46/62 | 4 | 4-stroke diesel | NOT EMISSIONED | Mechanical | Naturally Aspirated | 17.5:1 | 4.5 | 104 x 132 | Diesel | Electric starter | Liquid (water) cooled | 10 | 10.3 | 9.6 | 7.8 | 5.6 |  |  | 12 | TBD | TBD | TBD | TBD | TBD | Leroy Somer | TAL042 G | 50 | 55 | 4 | 3 | Single | H | H | IP23 | Self cooled | Brushless | R250 | ±1% | <1.5% | <5% | COMAP/DSE | TBD | PARTIALLY FICTITIOUS (industry typical)
MXS-F55 | 50 | 40 | 55 | 44 | 0.8 | 50 | 1500 | 400/380/415 | Fpt | R38MSNS01.55A02 (M) or N45AM2 (M) | 42/56 | 46/62 | 4 | 4-stroke diesel | NOT EMISSIONED | Mechanical | Naturally Aspirated | 17.5:1 | 4.5 | 104 x 132 | Diesel | Electric starter | Liquid (water) cooled | 10 | 10.3 | 9.6 | 7.8 | 5.6 |  |  | 12 | TBD | TBD | TBD | TBD | TBD | Linz | PRO18L F/4 | 50 | 55 | 4 | 3 | Single | H | H | IP23 | Self cooled | Brushless | Electronic AVR | ±1% | <1.5% | <5% | COMAP/DSE | TBD | PARTIALLY FICTITIOUS (industry typical)
MXS-F55 | 50 | 40 | 55 | 44 | 0.8 | 50 | 1500 | 400/380/415 | Fpt | R38MSNS01.55A02 (M) or N45AM2 (M) | 42/56 | 46/62 | 4 | 4-stroke diesel | NOT EMISSIONED | Mechanical | Naturally Aspirated | 17.5:1 | 4.5 | 104 x 132 | Diesel | Electric starter | Liquid (water) cooled | 10 | 10.3 | 9.6 | 7.8 | 5.6 |  |  | 12 | TBD | TBD | TBD | TBD | TBD | Mecc Alte | ECP32-1M/4 C | 50 | 55 | 4 | 3 | Single | H | H | IP23 | Self cooled | Brushless | DSR | ±1% | <1.5% | <5% | COMAP/DSE | TBD | PARTIALLY FICTITIOUS (industry typical)
MXS-F55 | 50 | 40 | 55 | 44 | 0.8 | 50 | 1500 | 400/380/415 | Fpt | R38MSNS01.55A02 (M) or N45AM2 (M) | 42/56 | 46/62 | 4 | 4-stroke diesel | NOT EMISSIONED | Mechanical | Naturally Aspirated | 17.5:1 | 4.5 | 104 x 132 | Diesel | Electric starter | Liquid (water) cooled | 10 | 10.3 | 9.6 | 7.8 | 5.6 |  |  | 12 | TBD | TBD | TBD | TBD | TBD | Stamford | S1L2-R | 50 | 55 | 4 | 3 | Single | H | H | IP23 | Self cooled | Brushless | SX460 | ±1% | <1.5% | <5% | COMAP/DSE | TBD | PARTIALLY FICTITIOUS (industry typical)
MXS-F66 | 60 | 48 | 66 | 52.8 | 0.8 | 50 | 1500 | 400/380/415 | Fpt | R38MSNS01.66A02 (M) or N45SM1A (M) | 51/68 | 56/75 | 4 | 4-stroke diesel | NOT EMISSIONED | Mechanical | Naturally Aspirated | 17.5:1 | 4.5 | 105 x 127 | Diesel | Electric starter | Liquid (water) cooled | 10 | 12.4 | 11.5 | 9.4 | 6.7 |  |  | 12 | TBD | TBD | TBD | TBD | TBD | Leroy Somer | TAL042 H | 60 | 66 | 4 | 3 | Single | H | H | IP23 | Self cooled | Brushless | R250 | ±1% | <1.5% | <5% | COMAP/DSE | TBD | PARTIALLY FICTITIOUS (industry typical)
MXS-F66 | 60 | 48 | 66 | 52.8 | 0.8 | 50 | 1500 | 400/380/415 | Fpt | R38MSNS01.66A02 (M) or N45SM1A (M) | 51/68 | 56/75 | 4 | 4-stroke diesel | NOT EMISSIONED | Mechanical | Naturally Aspirated | 17.5:1 | 4.5 | 105 x 127 | Diesel | Electric starter | Liquid (water) cooled | 10 | 12.4 | 11.5 | 9.4 | 6.7 |  |  | 12 | TBD | TBD | TBD | TBD | TBD | Linz | PRO18L G/4 | 60 | 66 | 4 | 3 | Single | H | H | IP23 | Self cooled | Brushless | Electronic AVR | ±1% | <1.5% | <5% | COMAP/DSE | TBD | PARTIALLY FICTITIOUS (industry typical)
MXS-F66 | 60 | 48 | 66 | 52.8 | 0.8 | 50 | 1500 | 400/380/415 | Fpt | R38MSNS01.66A02 (M) or N45SM1A (M) | 51/68 | 56/75 | 4 | 4-stroke diesel | NOT EMISSIONED | Mechanical | Naturally Aspirated | 17.5:1 | 4.5 | 105 x 127 | Diesel | Electric starter | Liquid (water) cooled | 10 | 12.4 | 11.5 | 9.4 | 6.7 |  |  | 12 | TBD | TBD | TBD | TBD | TBD | Mecc Alte | ECP32-2M/4 C | 60 | 66 | 4 | 3 | Single | H | H | IP23 | Self cooled | Brushless | DSR | ±1% | <1.5% | <5% | COMAP/DSE | TBD | PARTIALLY FICTITIOUS (industry typical)
MXS-F66 | 60 | 48 | 66 | 52.8 | 0.8 | 50 | 1500 | 400/380/415 | Fpt | R38MSNS01.66A02 (M) or N45SM1A (M) | 51/68 | 56/75 | 4 | 4-stroke diesel | NOT EMISSIONED | Mechanical | Naturally Aspirated | 17.5:1 | 4.5 | 105 x 127 | Diesel | Electric starter | Liquid (water) cooled | 10 | 12.4 | 11.5 | 9.4 | 6.7 |  |  | 12 | TBD | TBD | TBD | TBD | TBD | Stamford | S1L2-Y | 60 | 66 | 4 | 3 | Single | H | H | IP23 | Self cooled | Brushless | SX460 | ±1% | <1.5% | <5% | COMAP/DSE | TBD | PARTIALLY FICTITIOUS (industry typical)
MXS-F88 | 80 | 64 | 88 | 70.4 | 0.8 | 50 | 1500 | 400/380/415 | Fpt | N45SM3 (M) | 67/90 | 74/99 | 4 | 4-stroke diesel | NOT EMISSIONED | Mechanical | Naturally Aspirated | 17.5:1 | 4.5 | 105 x 127 | Diesel | Electric starter | Liquid (water) cooled | 10 | 16.5 | 15.4 | 12.5 | 9 |  |  | 12 | TBD | TBD | TBD | TBD | TBD | Leroy Somer | TAL044 B | 80 | 88 | 4 | 3 | Single | H | H | IP23 | Self cooled | Brushless | R250 | ±1% | <1.5% | <5% | COMAP/DSE | TBD | PARTIALLY FICTITIOUS (industry typical)
MXS-F88 | 80 | 64 | 88 | 70.4 | 0.8 | 50 | 1500 | 400/380/415 | Fpt | N45SM3 (M) | 67/90 | 74/99 | 4 | 4-stroke diesel | NOT EMISSIONED | Mechanical | Naturally Aspirated | 17.5:1 | 4.5 | 105 x 127 | Diesel | Electric starter | Liquid (water) cooled | 10 | 16.5 | 15.4 | 12.5 | 9 |  |  | 12 | TBD | TBD | TBD | TBD | TBD | Linz | PRO22S B/4 | 80 | 88 | 4 | 3 | Single | H | H | IP23 | Self cooled | Brushless | Electronic AVR | ±1% | <1.5% | <5% | COMAP/DSE | TBD | PARTIALLY FICTITIOUS (industry typical)
MXS-F88 | 80 | 64 | 88 | 70.4 | 0.8 | 50 | 1500 | 400/380/415 | Fpt | N45SM3 (M) | 67/90 | 74/99 | 4 | 4-stroke diesel | NOT EMISSIONED | Mechanical | Naturally Aspirated | 17.5:1 | 4.5 | 105 x 127 | Diesel | Electric starter | Liquid (water) cooled | 10 | 16.5 | 15.4 | 12.5 | 9 |  |  | 12 | TBD | TBD | TBD | TBD | TBD | Mecc Alte | ECP32-2L/4 C | 80 | 88 | 4 | 3 | Single | H | H | IP23 | Self cooled | Brushless | DSR | ±1% | <1.5% | <5% | COMAP/DSE | TBD | PARTIALLY FICTITIOUS (industry typical)
MXS-F88 | 80 | 64 | 88 | 70.4 | 0.8 | 50 | 1500 | 400/380/415 | Fpt | N45SM3 (M) | 67/90 | 74/99 | 4 | 4-stroke diesel | NOT EMISSIONED | Mechanical | Naturally Aspirated | 17.5:1 | 4.5 | 105 x 127 | Diesel | Electric starter | Liquid (water) cooled | 10 | 16.5 | 15.4 | 12.5 | 9 |  |  | 12 | TBD | TBD | TBD | TBD | TBD | Stamford | UCI224G | 80 | 88 | 4 | 3 | Single | H | H | IP23 | Self cooled | Brushless | SX460 | ±1% | <1.5% | <5% | COMAP/DSE | TBD | PARTIALLY FICTITIOUS (industry typical)
MXS-F110 | 100 | 80 | 110 | 88 | 0.8 | 50 | 1500 | 400/380/415 | Fpt | N45TM3 (M) | 84/113 | 93/124 | 4 | 4-stroke diesel | NOT EMISSIONED | Mechanical | Turbocharged | 17.5:1 | 4.5 | 104 x 132 | Diesel | Electric starter | Liquid (water) cooled | 10 | 20.7 | 19.2 | 15.6 | 11.2 |  |  | 12 | TBD | TBD | TBD | TBD | TBD | Leroy Somer | TAL044 D | 100 | 110 | 4 | 3 | Single | H | H | IP23 | Self cooled | Brushless | R250 | ±1% | <1.5% | <5% | COMAP/DSE | TBD | PARTIALLY FICTITIOUS (industry typical)
MXS-F110 | 100 | 80 | 110 | 88 | 0.8 | 50 | 1500 | 400/380/415 | Fpt | N45TM3 (M) | 84/113 | 93/124 | 4 | 4-stroke diesel | NOT EMISSIONED | Mechanical | Turbocharged | 17.5:1 | 4.5 | 104 x 132 | Diesel | Electric starter | Liquid (water) cooled | 10 | 20.7 | 19.2 | 15.6 | 11.2 |  |  | 12 | TBD | TBD | TBD | TBD | TBD | Linz | PRO22S D/4 | 100 | 110 | 4 | 3 | Single | H | H | IP23 | Self cooled | Brushless | Electronic AVR | ±1% | <1.5% | <5% | COMAP/DSE | TBD | PARTIALLY FICTITIOUS (industry typical)
MXS-F110 | 100 | 80 | 110 | 88 | 0.8 | 50 | 1500 | 400/380/415 | Fpt | N45TM3 (M) | 84/113 | 93/124 | 4 | 4-stroke diesel | NOT EMISSIONED | Mechanical | Turbocharged | 17.5:1 | 4.5 | 104 x 132 | Diesel | Electric starter | Liquid (water) cooled | 10 | 20.7 | 19.2 | 15.6 | 11.2 |  |  | 12 | TBD | TBD | TBD | TBD | TBD | Mecc Alte | ECP34-2S/4 C | 100 | 110 | 4 | 3 | Single | H | H | IP23 | Self cooled | Brushless | DSR | ±1% | <1.5% | <5% | COMAP/DSE | TBD | PARTIALLY FICTITIOUS (industry typical)
MXS-F110 | 100 | 80 | 110 | 88 | 0.8 | 50 | 1500 | 400/380/415 | Fpt | N45TM3 (M) | 84/113 | 93/124 | 4 | 4-stroke diesel | NOT EMISSIONED | Mechanical | Turbocharged | 17.5:1 | 4.5 | 104 x 132 | Diesel | Electric starter | Liquid (water) cooled | 10 | 20.7 | 19.2 | 15.6 | 11.2 |  |  | 12 | TBD | TBD | TBD | TBD | TBD | Stamford | UCI274C | 100 | 110 | 4 | 3 | Single | H | H | IP23 | Self cooled | Brushless | SX460 | ±1% | <1.5% | <5% | COMAP/DSE | TBD | PARTIALLY FICTITIOUS (industry typical)
MXS-F132 | 120 | 96 | 132 | 105.6 | 0.8 | 50 | 1500 | 400/380/415 | Fpt | N45TM3 (M) | 101/136 | 111/149 | 4 | 4-stroke diesel | NOT EMISSIONED | Mechanical | Turbocharged | 17.5:1 | 4.5 | 104 x 132 | Diesel | Electric starter | Liquid (water) cooled | 20 | 24.8 | 23 | 18.7 | 13.4 |  |  | 12 | TBD | TBD | TBD | TBD | TBD | Leroy Somer | TAL044 E | 120 | 132 | 4 | 3 | Single | H | H | IP23 | Self cooled | Brushless | R250 | ±1% | <1.5% | <5% | COMAP/DSE | TBD | PARTIALLY FICTITIOUS (industry typical)
MXS-F132 | 120 | 96 | 132 | 105.6 | 0.8 | 50 | 1500 | 400/380/415 | Fpt | N45TM3 (M) | 101/136 | 111/149 | 4 | 4-stroke diesel | NOT EMISSIONED | Mechanical | Turbocharged | 17.5:1 | 4.5 | 104 x 132 | Diesel | Electric starter | Liquid (water) cooled | 20 | 24.8 | 23 | 18.7 | 13.4 |  |  | 12 | TBD | TBD | TBD | TBD | TBD | Linz | PRO22M E/4 | 120 | 132 | 4 | 3 | Single | H | H | IP23 | Self cooled | Brushless | Electronic AVR | ±1% | <1.5% | <5% | COMAP/DSE | TBD | PARTIALLY FICTITIOUS (industry typical)
MXS-F132 | 120 | 96 | 132 | 105.6 | 0.8 | 50 | 1500 | 400/380/415 | Fpt | N45TM3 (M) | 101/136 | 111/149 | 4 | 4-stroke diesel | NOT EMISSIONED | Mechanical | Turbocharged | 17.5:1 | 4.5 | 104 x 132 | Diesel | Electric starter | Liquid (water) cooled | 20 | 24.8 | 23 | 18.7 | 13.4 |  |  | 12 | TBD | TBD | TBD | TBD | TBD | Mecc Alte | ECP34-1M/4 C | 120 | 132 | 4 | 3 | Single | H | H | IP23 | Self cooled | Brushless | DSR | ±1% | <1.5% | <5% | COMAP/DSE | TBD | PARTIALLY FICTITIOUS (industry typical)
MXS-F132 | 120 | 96 | 132 | 105.6 | 0.8 | 50 | 1500 | 400/380/415 | Fpt | N45TM3 (M) | 101/136 | 111/149 | 4 | 4-stroke diesel | NOT EMISSIONED | Mechanical | Turbocharged | 17.5:1 | 4.5 | 104 x 132 | Diesel | Electric starter | Liquid (water) cooled | 20 | 24.8 | 23 | 18.7 | 13.4 |  |  | 12 | TBD | TBD | TBD | TBD | TBD | Stamford | UCI274E | 120 | 132 | 4 | 3 | Single | H | H | IP23 | Self cooled | Brushless | SX460 | ±1% | <1.5% | <5% | COMAP/DSE | TBD | PARTIALLY FICTITIOUS (industry typical)
MXS-F138 | 125 | 100 | 138 | 110.4 | 0.8 | 50 | 1500 | 400/380/415 | Fpt | N67SM1 (M) | 105/141 | 116/156 | 6 | 4-stroke diesel | NOT EMISSIONED | Mechanical | Naturally Aspirated | 17.5:1 | 6.7 | 104 x 132 | Diesel | Electric starter | Liquid (water) cooled | 20 | 25.9 | 24 | 19.5 | 14 |  |  | 17.2 | TBD | TBD | TBD | TBD | TBD | Leroy Somer | TAL044 E | 125 | 138 | 4 | 3 | Single | H | H | IP23 | Self cooled | Brushless | R250 | ±1% | <1.5% | <5% | COMAP/DSE | TBD | PARTIALLY FICTITIOUS (industry typical)
MXS-F138 | 125 | 100 | 138 | 110.4 | 0.8 | 50 | 1500 | 400/380/415 | Fpt | N67SM1 (M) | 105/141 | 116/156 | 6 | 4-stroke diesel | NOT EMISSIONED | Mechanical | Naturally Aspirated | 17.5:1 | 6.7 | 104 x 132 | Diesel | Electric starter | Liquid (water) cooled | 20 | 25.9 | 24 | 19.5 | 14 |  |  | 17.2 | TBD | TBD | TBD | TBD | TBD | Linz | PRO22M E/4 | 125 | 138 | 4 | 3 | Single | H | H | IP23 | Self cooled | Brushless | Electronic AVR | ±1% | <1.5% | <5% | COMAP/DSE | TBD | PARTIALLY FICTITIOUS (industry typical)
MXS-F138 | 125 | 100 | 138 | 110.4 | 0.8 | 50 | 1500 | 400/380/415 | Fpt | N67SM1 (M) | 105/141 | 116/156 | 6 | 4-stroke diesel | NOT EMISSIONED | Mechanical | Naturally Aspirated | 17.5:1 | 6.7 | 104 x 132 | Diesel | Electric starter | Liquid (water) cooled | 20 | 25.9 | 24 | 19.5 | 14 |  |  | 17.2 | TBD | TBD | TBD | TBD | TBD | Mecc Alte | ECP34-1M/4 C (ESP 137) | 125 | 138 | 4 | 3 | Single | H | H | IP23 | Self cooled | Brushless | DSR | ±1% | <1.5% | <5% | COMAP/DSE | TBD | PARTIALLY FICTITIOUS (industry typical)
MXS-F138 | 125 | 100 | 138 | 110.4 | 0.8 | 50 | 1500 | 400/380/415 | Fpt | N67SM1 (M) | 105/141 | 116/156 | 6 | 4-stroke diesel | NOT EMISSIONED | Mechanical | Naturally Aspirated | 17.5:1 | 6.7 | 104 x 132 | Diesel | Electric starter | Liquid (water) cooled | 20 | 25.9 | 24 | 19.5 | 14 |  |  | 17.2 | TBD | TBD | TBD | TBD | TBD | Stamford | UCI274E | 125 | 138 | 4 | 3 | Single | H | H | IP23 | Self cooled | Brushless | SX460 | ±1% | <1.5% | <5% | COMAP/DSE | TBD | PARTIALLY FICTITIOUS (industry typical)
MXS-F165 | 150 | 120 | 165 | 132 | 0.8 | 50 | 1500 | 400/380/415 | Fpt | N67TM4 (M) | 126/169 | 139/186 | 6 | 4-stroke diesel | NOT EMISSIONED | Mechanical | Turbocharged | 17.5:1 | 6.7 | 104 x 132 | Diesel | Electric starter | Liquid (water) cooled | 20 | 31 | 28.8 | 23.4 | 16.8 |  |  | 17.2 | TBD | TBD | TBD | TBD | TBD | Leroy Somer | TAL044 J | 150 | 165 | 4 | 3 | Single | H | H | IP23 | Self cooled | Brushless | R250 | ±1% | <1.5% | <5% | COMAP/DSE | TBD | PARTIALLY FICTITIOUS (industry typical)
MXS-F165 | 150 | 120 | 165 | 132 | 0.8 | 50 | 1500 | 400/380/415 | Fpt | N67TM4 (M) | 126/169 | 139/186 | 6 | 4-stroke diesel | NOT EMISSIONED | Mechanical | Turbocharged | 17.5:1 | 6.7 | 104 x 132 | Diesel | Electric starter | Liquid (water) cooled | 20 | 31 | 28.8 | 23.4 | 16.8 |  |  | 17.2 | TBD | TBD | TBD | TBD | TBD | Linz | PRO22M F/4 | 150 | 165 | 4 | 3 | Single | H | H | IP23 | Self cooled | Brushless | Electronic AVR | ±1% | <1.5% | <5% | COMAP/DSE | TBD | PARTIALLY FICTITIOUS (industry typical)
MXS-F165 | 150 | 120 | 165 | 132 | 0.8 | 50 | 1500 | 400/380/415 | Fpt | N67TM4 (M) | 126/169 | 139/186 | 6 | 4-stroke diesel | NOT EMISSIONED | Mechanical | Turbocharged | 17.5:1 | 6.7 | 104 x 132 | Diesel | Electric starter | Liquid (water) cooled | 20 | 31 | 28.8 | 23.4 | 16.8 |  |  | 17.2 | TBD | TBD | TBD | TBD | TBD | Mecc Alte | ECP34-1L/4 C | 150 | 165 | 4 | 3 | Single | H | H | IP23 | Self cooled | Brushless | DSR | ±1% | <1.5% | <5% | COMAP/DSE | TBD | PARTIALLY FICTITIOUS (industry typical)
MXS-F165 | 150 | 120 | 165 | 132 | 0.8 | 50 | 1500 | 400/380/415 | Fpt | N67TM4 (M) | 126/169 | 139/186 | 6 | 4-stroke diesel | NOT EMISSIONED | Mechanical | Turbocharged | 17.5:1 | 6.7 | 104 x 132 | Diesel | Electric starter | Liquid (water) cooled | 20 | 31 | 28.8 | 23.4 | 16.8 |  |  | 17.2 | TBD | TBD | TBD | TBD | TBD | Stamford | UCI274F | 150 | 165 | 4 | 3 | Single | H | H | IP23 | Self cooled | Brushless | SX460 | ±1% | <1.5% | <5% | COMAP/DSE | TBD | PARTIALLY FICTITIOUS (industry typical)
MXS-F176 | 160 | 128 | 176 | 140.8 | 0.8 | 50 | 1500 | 400/380/415 | Fpt | N67TM4 (M) | 135/181 | 148/199 | 6 | 4-stroke diesel | NOT EMISSIONED | Mechanical | Turbocharged | 17.5:1 | 6.7 | 104 x 132 | Diesel | Electric starter | Liquid (water) cooled | 20 | 33.1 | 30.7 | 25 | 17.9 |  |  | 17.2 | TBD | TBD | TBD | TBD | TBD | Leroy Somer | TAL044 K | 160 | 176 | 4 | 3 | Single | H | H | IP23 | Self cooled | Brushless | R250 | ±1% | <1.5% | <5% | COMAP/DSE | TBD | PARTIALLY FICTITIOUS (industry typical)
MXS-F176 | 160 | 128 | 176 | 140.8 | 0.8 | 50 | 1500 | 400/380/415 | Fpt | N67TM4 (M) | 135/181 | 148/199 | 6 | 4-stroke diesel | NOT EMISSIONED | Mechanical | Turbocharged | 17.5:1 | 6.7 | 104 x 132 | Diesel | Electric starter | Liquid (water) cooled | 20 | 33.1 | 30.7 | 25 | 17.9 |  |  | 17.2 | TBD | TBD | TBD | TBD | TBD | Linz | PRO22M G/4 | 160 | 176 | 4 | 3 | Single | H | H | IP23 | Self cooled | Brushless | Electronic AVR | ±1% | <1.5% | <5% | COMAP/DSE | TBD | PARTIALLY FICTITIOUS (industry typical)
MXS-F176 | 160 | 128 | 176 | 140.8 | 0.8 | 50 | 1500 | 400/380/415 | Fpt | N67TM4 (M) | 135/181 | 148/199 | 6 | 4-stroke diesel | NOT EMISSIONED | Mechanical | Turbocharged | 17.5:1 | 6.7 | 104 x 132 | Diesel | Electric starter | Liquid (water) cooled | 20 | 33.1 | 30.7 | 25 | 17.9 |  |  | 17.2 | TBD | TBD | TBD | TBD | TBD | Mecc Alte | ECP34-2L/4 C | 160 | 176 | 4 | 3 | Single | H | H | IP23 | Self cooled | Brushless | DSR | ±1% | <1.5% | <5% | COMAP/DSE | TBD | PARTIALLY FICTITIOUS (industry typical)
MXS-F176 | 160 | 128 | 176 | 140.8 | 0.8 | 50 | 1500 | 400/380/415 | Fpt | N67TM4 (M) | 135/181 | 148/199 | 6 | 4-stroke diesel | NOT EMISSIONED | Mechanical | Turbocharged | 17.5:1 | 6.7 | 104 x 132 | Diesel | Electric starter | Liquid (water) cooled | 20 | 33.1 | 30.7 | 25 | 17.9 |  |  | 17.2 | TBD | TBD | TBD | TBD | TBD | Stamford | UCI274F | 160 | 176 | 4 | 3 | Single | H | H | IP23 | Self cooled | Brushless | SX460 | ±1% | <1.5% | <5% | COMAP/DSE | TBD | PARTIALLY FICTITIOUS (industry typical)
MXS-F187 | 170 | 136 | 187 | 149.6 | 0.8 | 50 | 1500 | 400/380/415 | Fpt | N67TM4 (M) | 143/192 | 157/211 | 6 | 4-stroke diesel | NOT EMISSIONED | Mechanical | Turbocharged | 17.5:1 | 6.7 | 104 x 132 | Diesel | Electric starter | Liquid (water) cooled | 20 | 35.2 | 32.6 | 26.5 | 19 |  |  | 17.2 | TBD | TBD | TBD | TBD | TBD | Leroy Somer | TAL044 L | 170 | 187 | 4 | 3 | Single | H | H | IP23 | Self cooled | Brushless | R250 | ±1% | <1.5% | <5% | COMAP/DSE | TBD | PARTIALLY FICTITIOUS (industry typical)
MXS-F187 | 170 | 136 | 187 | 149.6 | 0.8 | 50 | 1500 | 400/380/415 | Fpt | N67TM4 (M) | 143/192 | 157/211 | 6 | 4-stroke diesel | NOT EMISSIONED | Mechanical | Turbocharged | 17.5:1 | 6.7 | 104 x 132 | Diesel | Electric starter | Liquid (water) cooled | 20 | 35.2 | 32.6 | 26.5 | 19 |  |  | 17.2 | TBD | TBD | TBD | TBD | TBD | Linz | PRO28S A/4 | 170 | 187 | 4 | 3 | Single | H | H | IP23 | Self cooled | Brushless | Electronic AVR | ±1% | <1.5% | <5% | COMAP/DSE | TBD | PARTIALLY FICTITIOUS (industry typical)
MXS-F187 | 170 | 136 | 187 | 149.6 | 0.8 | 50 | 1500 | 400/380/415 | Fpt | N67TM4 (M) | 143/192 | 157/211 | 6 | 4-stroke diesel | NOT EMISSIONED | Mechanical | Turbocharged | 17.5:1 | 6.7 | 104 x 132 | Diesel | Electric starter | Liquid (water) cooled | 20 | 35.2 | 32.6 | 26.5 | 19 |  |  | 17.2 | TBD | TBD | TBD | TBD | TBD | Mecc Alte | ECO38-1S/4 C | 170 | 187 | 4 | 3 | Single | H | H | IP23 | Self cooled | Brushless | DSR | ±1% | <1.5% | <5% | COMAP/DSE | TBD | PARTIALLY FICTITIOUS (industry typical)
MXS-F187 | 170 | 136 | 187 | 149.6 | 0.8 | 50 | 1500 | 400/380/415 | Fpt | N67TM4 (M) | 143/192 | 157/211 | 6 | 4-stroke diesel | NOT EMISSIONED | Mechanical | Turbocharged | 17.5:1 | 6.7 | 104 x 132 | Diesel | Electric starter | Liquid (water) cooled | 20 | 35.2 | 32.6 | 26.5 | 19 |  |  | 17.2 | TBD | TBD | TBD | TBD | TBD | Stamford | UCI274G | 170 | 187 | 4 | 3 | Single | H | H | IP23 | Self cooled | Brushless | SX460 | ±1% | <1.5% | <5% | COMAP/DSE | TBD | PARTIALLY FICTITIOUS (industry typical)
MXS-F220 | 200 | 160 | 220 | 176 | 0.8 | 50 | 1500 | 400/380/415 | Fpt | N67TM7 (M) | 168/226 | 185/248 | 6 | 4-stroke diesel | NOT EMISSIONED | Mechanical | Turbocharged | 17.5:1 | 6.7 | 104 x 132 | Diesel | Electric starter | Liquid (water) cooled | 20 | 41.4 | 38.4 | 31.2 | 22.4 |  |  | 17.2 | TBD | TBD | TBD | TBD | TBD | Leroy Somer | TAL044 M | 200 | 220 | 4 | 3 | Single | H | H | IP23 | Self cooled | Brushless | R250 | ±1% | <1.5% | <5% | COMAP/DSE | TBD | PARTIALLY FICTITIOUS (industry typical)
MXS-F220 | 200 | 160 | 220 | 176 | 0.8 | 50 | 1500 | 400/380/415 | Fpt | N67TM7 (M) | 168/226 | 185/248 | 6 | 4-stroke diesel | NOT EMISSIONED | Mechanical | Turbocharged | 17.5:1 | 6.7 | 104 x 132 | Diesel | Electric starter | Liquid (water) cooled | 20 | 41.4 | 38.4 | 31.2 | 22.4 |  |  | 17.2 | TBD | TBD | TBD | TBD | TBD | Linz | PRO28S B/4 | 200 | 220 | 4 | 3 | Single | H | H | IP23 | Self cooled | Brushless | Electronic AVR | ±1% | <1.5% | <5% | COMAP/DSE | TBD | PARTIALLY FICTITIOUS (industry typical)
MXS-F220 | 200 | 160 | 220 | 176 | 0.8 | 50 | 1500 | 400/380/415 | Fpt | N67TM7 (M) | 168/226 | 185/248 | 6 | 4-stroke diesel | NOT EMISSIONED | Mechanical | Turbocharged | 17.5:1 | 6.7 | 104 x 132 | Diesel | Electric starter | Liquid (water) cooled | 20 | 41.4 | 38.4 | 31.2 | 22.4 |  |  | 17.2 | TBD | TBD | TBD | TBD | TBD | Mecc Alte | ECO38-2S/4 C | 200 | 220 | 4 | 3 | Single | H | H | IP23 | Self cooled | Brushless | DSR | ±1% | <1.5% | <5% | COMAP/DSE | TBD | PARTIALLY FICTITIOUS (industry typical)
MXS-F220 | 200 | 160 | 220 | 176 | 0.8 | 50 | 1500 | 400/380/415 | Fpt | N67TM7 (M) | 168/226 | 185/248 | 6 | 4-stroke diesel | NOT EMISSIONED | Mechanical | Turbocharged | 17.5:1 | 6.7 | 104 x 132 | Diesel | Electric starter | Liquid (water) cooled | 20 | 41.4 | 38.4 | 31.2 | 22.4 |  |  | 17.2 | TBD | TBD | TBD | TBD | TBD | Stamford | UCI274H | 200 | 220 | 4 | 3 | Single | H | H | IP23 | Self cooled | Brushless | SX460 | ±1% | <1.5% | <5% | COMAP/DSE | TBD | PARTIALLY FICTITIOUS (industry typical)
MXS-F275 | 250 | 200 | 275 | 220 | 0.8 | 50 | 1500 | 400/380/415 | Fpt | N67TE8P (E) | 211/282 | 232/311 | 6 | 4-stroke diesel | NOT EMISSIONED | Electronic | Turbocharged | 17.5:1 | 6.7 | 104 x 132 | Diesel | Electric starter | Liquid (water) cooled | 20 | 51.7 | 48 | 39 | 28 |  |  | 17.2 | TBD | TBD | TBD | TBD | TBD | Leroy Somer | TAL046 D | 250 | 275 | 4 | 3 | Single | H | H | IP23 | Self cooled | Brushless | R250 | ±1% | <1.5% | <5% | COMAP/DSE | TBD | PARTIALLY FICTITIOUS (industry typical)
MXS-F275 | 250 | 200 | 275 | 220 | 0.8 | 50 | 1500 | 400/380/415 | Fpt | N67TE8P (E) | 211/282 | 232/311 | 6 | 4-stroke diesel | NOT EMISSIONED | Electronic | Turbocharged | 17.5:1 | 6.7 | 104 x 132 | Diesel | Electric starter | Liquid (water) cooled | 20 | 51.7 | 48 | 39 | 28 |  |  | 17.2 | TBD | TBD | TBD | TBD | TBD | Linz | PRO28S D/4 | 250 | 275 | 4 | 3 | Single | H | H | IP23 | Self cooled | Brushless | Electronic AVR | ±1% | <1.5% | <5% | COMAP/DSE | TBD | PARTIALLY FICTITIOUS (industry typical)
MXS-F275 | 250 | 200 | 275 | 220 | 0.8 | 50 | 1500 | 400/380/415 | Fpt | N67TE8P (E) | 211/282 | 232/311 | 6 | 4-stroke diesel | NOT EMISSIONED | Electronic | Turbocharged | 17.5:1 | 6.7 | 104 x 132 | Diesel | Electric starter | Liquid (water) cooled | 20 | 51.7 | 48 | 39 | 28 |  |  | 17.2 | TBD | TBD | TBD | TBD | TBD | Mecc Alte | ECO38-2M/4 C | 250 | 275 | 4 | 3 | Single | H | H | IP23 | Self cooled | Brushless | DSR | ±1% | <1.5% | <5% | COMAP/DSE | TBD | PARTIALLY FICTITIOUS (industry typical)
MXS-F275 | 250 | 200 | 275 | 220 | 0.8 | 50 | 1500 | 400/380/415 | Fpt | N67TE8P (E) | 211/282 | 232/311 | 6 | 4-stroke diesel | NOT EMISSIONED | Electronic | Turbocharged | 17.5:1 | 6.7 | 104 x 132 | Diesel | Electric starter | Liquid (water) cooled | 20 | 51.7 | 48 | 39 | 28 |  |  | 17.2 | TBD | TBD | TBD | TBD | TBD | Stamford | UCDI274K | 250 | 275 | 4 | 3 | Single | H | H | IP23 | Self cooled | Brushless | SX460 | ±1% | <1.5% | <5% | COMAP/DSE | TBD | PARTIALLY FICTITIOUS (industry typical)
MXS-F330 | 300 | 240 | 330 | 264 | 0.8 | 50 | 1500 | 400/380/415 | Fpt | CURSOR 87TE4 (E) | 253/339 | 278/373 | 6 | 4-stroke diesel | NOT EMISSIONED | Electronic | Turbocharged | 17:1 | 8.7 | 117 x 135 | Diesel | Electric starter | Liquid (water) cooled | 20 | 62 | 57.6 | 46.8 | 33.6 |  |  | 28 | TBD | TBD | TBD | TBD | TBD | Leroy Somer | TAL046 F | 300 | 330 | 4 | 3 | Single | H | H | IP23 | Self cooled | Brushless | R250 | ±1% | <1.5% | <5% | COMAP/DSE | TBD | PARTIALLY FICTITIOUS (industry typical)
MXS-F330 | 300 | 240 | 330 | 264 | 0.8 | 50 | 1500 | 400/380/415 | Fpt | CURSOR 87TE4 (E) | 253/339 | 278/373 | 6 | 4-stroke diesel | NOT EMISSIONED | Electronic | Turbocharged | 17:1 | 8.7 | 117 x 135 | Diesel | Electric starter | Liquid (water) cooled | 20 | 62 | 57.6 | 46.8 | 33.6 |  |  | 28 | TBD | TBD | TBD | TBD | TBD | Mecc Alte | ECO38-1L/4 C | 300 | 330 | 4 | 3 | Single | H | H | IP23 | Self cooled | Brushless | DSR | ±1% | <1.5% | <5% | COMAP/DSE | TBD | PARTIALLY FICTITIOUS (industry typical)
MXS-F330 | 300 | 240 | 330 | 264 | 0.8 | 50 | 1500 | 400/380/415 | Fpt | CURSOR 87TE4 (E) | 253/339 | 278/373 | 6 | 4-stroke diesel | NOT EMISSIONED | Electronic | Turbocharged | 17:1 | 8.7 | 117 x 135 | Diesel | Electric starter | Liquid (water) cooled | 20 | 62 | 57.6 | 46.8 | 33.6 |  |  | 28 | TBD | TBD | TBD | TBD | TBD | Stamford | S4L1D-D | 300 | 330 | 4 | 3 | Single | H | H | IP23 | Self cooled | Brushless | SX460 | ±1% | <1.5% | <5% | COMAP/DSE | TBD | PARTIALLY FICTITIOUS (industry typical)
MXS-F385 | 350 | 280 | 385 | 308 | 0.8 | 50 | 1500 | 400/380/415 | Fpt | CURSOR 13TE2A (E) | 295/395 | 324/435 | 6 | 4-stroke diesel | NOT EMISSIONED | Electronic | Turbocharged | 17.5:1 | 12.9 | 105 x 127 | Diesel | Electric starter | Liquid (water) cooled | 40 | 72.4 | 67.2 | 54.6 | 39.2 |  |  | 12 | TBD | TBD | TBD | TBD | TBD | Leroy Somer | TAL046 H | 350 | 385 | 4 | 3 | Single | H | H | IP23 | Self cooled | Brushless | R250 | ±1% | <1.5% | <5% | COMAP/DSE | TBD | PARTIALLY FICTITIOUS (industry typical)
MXS-F385 | 350 | 280 | 385 | 308 | 0.8 | 50 | 1500 | 400/380/415 | Fpt | CURSOR 13TE2A (E) | 295/395 | 324/435 | 6 | 4-stroke diesel | NOT EMISSIONED | Electronic | Turbocharged | 17.5:1 | 12.9 | 105 x 127 | Diesel | Electric starter | Liquid (water) cooled | 40 | 72.4 | 67.2 | 54.6 | 39.2 |  |  | 12 | TBD | TBD | TBD | TBD | TBD | Mecc Alte | ECO38-2L/4 C (ESP 370) | 350 | 385 | 4 | 3 | Single | H | H | IP23 | Self cooled | Brushless | DSR | ±1% | <1.5% | <5% | COMAP/DSE | TBD | PARTIALLY FICTITIOUS (industry typical)
MXS-F385 | 350 | 280 | 385 | 308 | 0.8 | 50 | 1500 | 400/380/415 | Fpt | CURSOR 13TE2A (E) | 295/395 | 324/435 | 6 | 4-stroke diesel | NOT EMISSIONED | Electronic | Turbocharged | 17.5:1 | 12.9 | 105 x 127 | Diesel | Electric starter | Liquid (water) cooled | 40 | 72.4 | 67.2 | 54.6 | 39.2 |  |  | 12 | TBD | TBD | TBD | TBD | TBD | Stamford | S4L1D-E | 350 | 385 | 4 | 3 | Single | H | H | IP23 | Self cooled | Brushless | SX460 | ±1% | <1.5% | <5% | COMAP/DSE | TBD | PARTIALLY FICTITIOUS (industry typical)
MXS-F440 | 400 | 320 | 440 | 352 | 0.8 | 50 | 1500 | 400/380/415 | Fpt | CURSOR 13TE3A (E) | 337/452 | 371/497 | 6 | 4-stroke diesel | NOT EMISSIONED | Electronic | Turbocharged | 17.5:1 | 12.9 | 105 x 127 | Diesel | Electric starter | Liquid (water) cooled | 40 | 82.7 | 76.8 | 62.4 | 44.8 |  |  | 12 | TBD | TBD | TBD | TBD | TBD | Leroy Somer | TAL0473 A | 400 | 440 | 4 | 3 | Single | H | H | IP23 | Self cooled | Brushless | R250 | ±1% | <1.5% | <5% | COMAP/DSE | TBD | PARTIALLY FICTITIOUS (industry typical)
MXS-F440 | 400 | 320 | 440 | 352 | 0.8 | 50 | 1500 | 400/380/415 | Fpt | CURSOR 13TE3A (E) | 337/452 | 371/497 | 6 | 4-stroke diesel | NOT EMISSIONED | Electronic | Turbocharged | 17.5:1 | 12.9 | 105 x 127 | Diesel | Electric starter | Liquid (water) cooled | 40 | 82.7 | 76.8 | 62.4 | 44.8 |  |  | 12 | TBD | TBD | TBD | TBD | TBD | Mecc Alte | ECO40-1S/4 C | 400 | 440 | 4 | 3 | Single | H | H | IP23 | Self cooled | Brushless | DSR | ±1% | <1.5% | <5% | COMAP/DSE | TBD | PARTIALLY FICTITIOUS (industry typical)
MXS-F440 | 400 | 320 | 440 | 352 | 0.8 | 50 | 1500 | 400/380/415 | Fpt | CURSOR 13TE3A (E) | 337/452 | 371/497 | 6 | 4-stroke diesel | NOT EMISSIONED | Electronic | Turbocharged | 17.5:1 | 12.9 | 105 x 127 | Diesel | Electric starter | Liquid (water) cooled | 40 | 82.7 | 76.8 | 62.4 | 44.8 |  |  | 12 | TBD | TBD | TBD | TBD | TBD | Stamford | S4L1D-F | 400 | 440 | 4 | 3 | Single | H | H | IP23 | Self cooled | Brushless | SX460 | ±1% | <1.5% | <5% | COMAP/DSE | TBD | PARTIALLY FICTITIOUS (industry typical)
MXS-F495 | 450 | 360 | 495 | 396 | 0.8 | 50 | 1500 | 400/380/415 | Fpt | CURSOR 13TE6W (E) | 379/508 | 417/559 | 6 | 4-stroke diesel | NOT EMISSIONED | Electronic | Turbocharged | 17.5:1 | 12.9 | 105 x 127 | Diesel | Electric starter | Liquid (water) cooled | 40 | 93.1 | 86.4 | 70.2 | 50.4 |  |  | 12 | TBD | TBD | TBD | TBD | TBD | Leroy Somer | TAL0473 B | 450 | 495 | 4 | 3 | Single | H | H | IP23 | Self cooled | Brushless | R250 | ±1% | <1.5% | <5% | COMAP/DSE | TBD | PARTIALLY FICTITIOUS (industry typical)
MXS-F495 | 450 | 360 | 495 | 396 | 0.8 | 50 | 1500 | 400/380/415 | Fpt | CURSOR 13TE6W (E) | 379/508 | 417/559 | 6 | 4-stroke diesel | NOT EMISSIONED | Electronic | Turbocharged | 17.5:1 | 12.9 | 105 x 127 | Diesel | Electric starter | Liquid (water) cooled | 40 | 93.1 | 86.4 | 70.2 | 50.4 |  |  | 12 | TBD | TBD | TBD | TBD | TBD | Mecc Alte | ECO40-2S/4 C (ESP 491) | 450 | 495 | 4 | 3 | Single | H | H | IP23 | Self cooled | Brushless | DSR | ±1% | <1.5% | <5% | COMAP/DSE | TBD | PARTIALLY FICTITIOUS (industry typical)
MXS-F495 | 450 | 360 | 495 | 396 | 0.8 | 50 | 1500 | 400/380/415 | Fpt | CURSOR 13TE6W (E) | 379/508 | 417/559 | 6 | 4-stroke diesel | NOT EMISSIONED | Electronic | Turbocharged | 17.5:1 | 12.9 | 105 x 127 | Diesel | Electric starter | Liquid (water) cooled | 40 | 93.1 | 86.4 | 70.2 | 50.4 |  |  | 12 | TBD | TBD | TBD | TBD | TBD | Stamford | S4L1D-G | 450 | 495 | 4 | 3 | Single | H | H | IP23 | Self cooled | Brushless | SX460 | ±1% | <1.5% | <5% | COMAP/DSE | TBD | PARTIALLY FICTITIOUS (industry typical)
MXS-F550 | 500 | 400 | 550 | 440 | 0.8 | 50 | 1500 | 400/380/415 | Fpt | CURSOR 13TE7W (E) | 421/565 | 463/621 | 6 | 4-stroke diesel | NOT EMISSIONED | Electronic | Turbocharged | 17.5:1 | 12.9 | 105 x 127 | Diesel | Electric starter | Liquid (water) cooled | 40 | 103.4 | 96 | 78 | 56 |  |  | 12 | TBD | TBD | TBD | TBD | TBD | Leroy Somer | TAL0473 C | 500 | 550 | 4 | 3 | Single | H | H | IP23 | Self cooled | Brushless | R250 | ±1% | <1.5% | <5% | COMAP/DSE | TBD | PARTIALLY FICTITIOUS (industry typical)
MXS-F550 | 500 | 400 | 550 | 440 | 0.8 | 50 | 1500 | 400/380/415 | Fpt | CURSOR 13TE7W (E) | 421/565 | 463/621 | 6 | 4-stroke diesel | NOT EMISSIONED | Electronic | Turbocharged | 17.5:1 | 12.9 | 105 x 127 | Diesel | Electric starter | Liquid (water) cooled | 40 | 103.4 | 96 | 78 | 56 |  |  | 12 | TBD | TBD | TBD | TBD | TBD | Mecc Alte | ECO40-3S/4 C (ESP 546) | 500 | 550 | 4 | 3 | Single | H | H | IP23 | Self cooled | Brushless | DSR | ±1% | <1.5% | <5% | COMAP/DSE | TBD | PARTIALLY FICTITIOUS (industry typical)
MXS-F550 | 500 | 400 | 550 | 440 | 0.8 | 50 | 1500 | 400/380/415 | Fpt | CURSOR 13TE7W (E) | 421/565 | 463/621 | 6 | 4-stroke diesel | NOT EMISSIONED | Electronic | Turbocharged | 17.5:1 | 12.9 | 105 x 127 | Diesel | Electric starter | Liquid (water) cooled | 40 | 103.4 | 96 | 78 | 56 |  |  | 12 | TBD | TBD | TBD | TBD | TBD | Stamford | S5L1D-C (ESP 520) | 500 | 550 | 4 | 3 | Single | H | H | IP23 | Self cooled | Brushless | SX460 | ±1% | <1.5% | <5% | COMAP/DSE | TBD | PARTIALLY FICTITIOUS (industry typical)
MXS-F600 | 550 | 440 | 600 | 480 | 0.8 | 50 | 1500 | 400/380/415 | Fpt | CURSOR 16TE1W (E) | 463/621 | 505/678 | 6 | 4-stroke diesel | NOT EMISSIONED | Electronic | Turbocharged | 16.5:1 | 15.9 | 130 x 160 | Diesel | Electric starter | Liquid (water) cooled | 80 | 113.7 | 105.6 | 85.8 | 61.6 |  |  | 30 | TBD | TBD | TBD | TBD | TBD | Leroy Somer | TAL0473 D | 550 | 600 | 4 | 3 | Single | H | H | IP23 | Self cooled | Brushless | R250 | ±1% | <1.5% | <5% | COMAP/DSE | TBD | PARTIALLY FICTITIOUS (industry typical)
MXS-F600 | 550 | 440 | 600 | 480 | 0.8 | 50 | 1500 | 400/380/415 | Fpt | CURSOR 16TE1W (E) | 463/621 | 505/678 | 6 | 4-stroke diesel | NOT EMISSIONED | Electronic | Turbocharged | 16.5:1 | 15.9 | 130 x 160 | Diesel | Electric starter | Liquid (water) cooled | 80 | 113.7 | 105.6 | 85.8 | 61.6 |  |  | 30 | TBD | TBD | TBD | TBD | TBD | Mecc Alte | ECO40-1L/4 C | 550 | 600 | 4 | 3 | Single | H | H | IP23 | Self cooled | Brushless | DSR | ±1% | <1.5% | <5% | COMAP/DSE | TBD | PARTIALLY FICTITIOUS (industry typical)
MXS-F600 | 550 | 440 | 600 | 480 | 0.8 | 50 | 1500 | 400/380/415 | Fpt | CURSOR 16TE1W (E) | 463/621 | 505/678 | 6 | 4-stroke diesel | NOT EMISSIONED | Electronic | Turbocharged | 16.5:1 | 15.9 | 130 x 160 | Diesel | Electric starter | Liquid (water) cooled | 80 | 113.7 | 105.6 | 85.8 | 61.6 |  |  | 30 | TBD | TBD | TBD | TBD | TBD | Stamford | S5L1D-D (ESP 590) | 550 | 600 | 4 | 3 | Single | H | H | IP23 | Self cooled | Brushless | SX460 | ±1% | <1.5% | <5% | COMAP/DSE | TBD | PARTIALLY FICTITIOUS (industry typical)
MXS-F660 | 600 | 480 | 660 | 528 | 0.8 | 50 | 1500 | 400/380/415 | Fpt | CURSOR 16TE1W (E) | 505/678 | 556/745 | 6 | 4-stroke diesel | NOT EMISSIONED | Electronic | Turbocharged | 16.5:1 | 15.9 | 130 x 160 | Diesel | Electric starter | Liquid (water) cooled | 80 | 124.1 | 115.2 | 93.6 | 67.2 |  |  | 30 | TBD | TBD | TBD | TBD | TBD | Leroy Somer | TAL0473 E | 600 | 660 | 4 | 3 | Single | H | H | IP23 | Self cooled | Brushless | R250 | ±1% | <1.5% | <5% | COMAP/DSE | TBD | PARTIALLY FICTITIOUS (industry typical)
MXS-F660 | 600 | 480 | 660 | 528 | 0.8 | 50 | 1500 | 400/380/415 | Fpt | CURSOR 16TE1W (E) | 505/678 | 556/745 | 6 | 4-stroke diesel | NOT EMISSIONED | Electronic | Turbocharged | 16.5:1 | 15.9 | 130 x 160 | Diesel | Electric starter | Liquid (water) cooled | 80 | 124.1 | 115.2 | 93.6 | 67.2 |  |  | 30 | TBD | TBD | TBD | TBD | TBD | Mecc Alte | ECO40-2L/4 C | 600 | 660 | 4 | 3 | Single | H | H | IP23 | Self cooled | Brushless | DSR | ±1% | <1.5% | <5% | COMAP/DSE | TBD | PARTIALLY FICTITIOUS (industry typical)
MXS-F660 | 600 | 480 | 660 | 528 | 0.8 | 50 | 1500 | 400/380/415 | Fpt | CURSOR 16TE1W (E) | 505/678 | 556/745 | 6 | 4-stroke diesel | NOT EMISSIONED | Electronic | Turbocharged | 16.5:1 | 15.9 | 130 x 160 | Diesel | Electric starter | Liquid (water) cooled | 80 | 124.1 | 115.2 | 93.6 | 67.2 |  |  | 30 | TBD | TBD | TBD | TBD | TBD | Stamford | S5L1D-E | 600 | 660 | 4 | 3 | Single | H | H | IP23 | Self cooled | Brushless | SX460 | ±1% | <1.5% | <5% | COMAP/DSE | TBD | PARTIALLY FICTITIOUS (industry typical)
MXS-C22 | 20 | 16 | 22 | 17.6 | 0.8 | 50 | 1500 | 400/380/415 | Cummins | X2.5G2 (M) | 17/23 | 19/25 | 3 | 4-stroke diesel | NOT EMISSIONED | Mechanical | Naturally Aspirated | 17.5:1 | 2.5 | 91.4 x 127 | Diesel | Electric starter | Liquid (water) cooled | 10 | 4.1 | 3.8 | 3.1 | 2.2 |  | 8 | 8 | TBD | TBD | TBD | TBD | TBD | Leroy Somer | TAL040 F | 20 | 22 | 4 | 3 | Single | H | H | IP23 | Self cooled | Brushless | R250 | ±1% | <1.5% | <5% | COMAP/DSE | TBD | PARTIALLY FICTITIOUS (industry typical)
MXS-C22 | 20 | 16 | 22 | 17.6 | 0.8 | 50 | 1500 | 400/380/415 | Cummins | X2.5G2 (M) | 17/23 | 19/25 | 3 | 4-stroke diesel | NOT EMISSIONED | Mechanical | Naturally Aspirated | 17.5:1 | 2.5 | 91.4 x 127 | Diesel | Electric starter | Liquid (water) cooled | 10 | 4.1 | 3.8 | 3.1 | 2.2 |  | 8 | 8 | TBD | TBD | TBD | TBD | TBD | Linz | SLT18 MD | 20 | 22 | 4 | 3 | Single | H | H | IP23 | Self cooled | Brushless | Electronic AVR | ±1% | <1.5% | <5% | COMAP/DSE | TBD | PARTIALLY FICTITIOUS (industry typical)
MXS-C22 | 20 | 16 | 22 | 17.6 | 0.8 | 50 | 1500 | 400/380/415 | Cummins | X2.5G2 (M) | 17/23 | 19/25 | 3 | 4-stroke diesel | NOT EMISSIONED | Mechanical | Naturally Aspirated | 17.5:1 | 2.5 | 91.4 x 127 | Diesel | Electric starter | Liquid (water) cooled | 10 | 4.1 | 3.8 | 3.1 | 2.2 |  | 8 | 8 | TBD | TBD | TBD | TBD | TBD | Mecc Alte | ECP4 2L C | 20 | 22 | 4 | 3 | Single | H | H | IP23 | Self cooled | Brushless | DSR | ±1% | <1.5% | <5% | COMAP/DSE | TBD | PARTIALLY FICTITIOUS (industry typical)
MXS-C22 | 20 | 16 | 22 | 17.6 | 0.8 | 50 | 1500 | 400/380/415 | Cummins | X2.5G2 (M) | 17/23 | 19/25 | 3 | 4-stroke diesel | NOT EMISSIONED | Mechanical | Naturally Aspirated | 17.5:1 | 2.5 | 91.4 x 127 | Diesel | Electric starter | Liquid (water) cooled | 10 | 4.1 | 3.8 | 3.1 | 2.2 |  | 8 | 8 | TBD | TBD | TBD | TBD | TBD | Stamford | S0L2-G | 20 | 22 | 4 | 3 | Single | H | H | IP23 | Self cooled | Brushless | SX460 | ±1% | <1.5% | <5% | COMAP/DSE | TBD | PARTIALLY FICTITIOUS (industry typical)
MXS-C28 | 25 | 20 | 27.5 | 22 | 0.8 | 50 | 1500 | 400/380/415 | Cummins | X2.5G2 (M) | 21/28 | 23/31 | 3 | 4-stroke diesel | NOT EMISSIONED | Mechanical | Naturally Aspirated | 17.5:1 | 2.5 | 91.4 x 127 | Diesel | Electric starter | Liquid (water) cooled | 10 | 5.2 | 4.8 | 3.9 | 2.8 |  | 8 | 8 | TBD | TBD | TBD | TBD | TBD | Leroy Somer | TAL042 A | 25 | 27.5 | 4 | 3 | Single | H | H | IP23 | Self cooled | Brushless | R250 | ±1% | <1.5% | <5% | COMAP/DSE | TBD | PARTIALLY FICTITIOUS (industry typical)
MXS-C28 | 25 | 20 | 27.5 | 22 | 0.8 | 50 | 1500 | 400/380/415 | Cummins | X2.5G2 (M) | 21/28 | 23/31 | 3 | 4-stroke diesel | NOT EMISSIONED | Mechanical | Naturally Aspirated | 17.5:1 | 2.5 | 91.4 x 127 | Diesel | Electric starter | Liquid (water) cooled | 10 | 5.2 | 4.8 | 3.9 | 2.8 |  | 8 | 8 | TBD | TBD | TBD | TBD | TBD | Linz | PRO18S C/4 | 25 | 27.5 | 4 | 3 | Single | H | H | IP23 | Self cooled | Brushless | Electronic AVR | ±1% | <1.5% | <5% | COMAP/DSE | TBD | PARTIALLY FICTITIOUS (industry typical)
MXS-C28 | 25 | 20 | 27.5 | 22 | 0.8 | 50 | 1500 | 400/380/415 | Cummins | X2.5G2 (M) | 21/28 | 23/31 | 3 | 4-stroke diesel | NOT EMISSIONED | Mechanical | Naturally Aspirated | 17.5:1 | 2.5 | 91.4 x 127 | Diesel | Electric starter | Liquid (water) cooled | 10 | 5.2 | 4.8 | 3.9 | 2.8 |  | 8 | 8 | TBD | TBD | TBD | TBD | TBD | Mecc Alte | ECP28-VL/4 C | 25 | 27.5 | 4 | 3 | Single | H | H | IP23 | Self cooled | Brushless | DSR | ±1% | <1.5% | <5% | COMAP/DSE | TBD | PARTIALLY FICTITIOUS (industry typical)
MXS-C28 | 25 | 20 | 27.5 | 22 | 0.8 | 50 | 1500 | 400/380/415 | Cummins | X2.5G2 (M) | 21/28 | 23/31 | 3 | 4-stroke diesel | NOT EMISSIONED | Mechanical | Naturally Aspirated | 17.5:1 | 2.5 | 91.4 x 127 | Diesel | Electric starter | Liquid (water) cooled | 10 | 5.2 | 4.8 | 3.9 | 2.8 |  | 8 | 8 | TBD | TBD | TBD | TBD | TBD | Stamford | S0L2-M | 25 | 27.5 | 4 | 3 | Single | H | H | IP23 | Self cooled | Brushless | SX460 | ±1% | <1.5% | <5% | COMAP/DSE | TBD | PARTIALLY FICTITIOUS (industry typical)
MXS-C33 | 30 | 24 | 33 | 26.4 | 0.8 | 50 | 1500 | 400/380/415 | Cummins | X3.3G1 (M) | 25/34 | 28/37 | 4 | 4-stroke diesel | NOT EMISSIONED | Mechanical | Naturally Aspirated | 17.5:1 | 3.3 | 91.4 x 127 | Diesel | Electric starter | Liquid (water) cooled | 10 | 6.2 | 5.8 | 4.7 | 3.4 |  | 8 | 8 | TBD | TBD | TBD | TBD | TBD | Leroy Somer | TAL042 C | 30 | 33 | 4 | 3 | Single | H | H | IP23 | Self cooled | Brushless | R250 | ±1% | <1.5% | <5% | COMAP/DSE | TBD | PARTIALLY FICTITIOUS (industry typical)
MXS-C33 | 30 | 24 | 33 | 26.4 | 0.8 | 50 | 1500 | 400/380/415 | Cummins | X3.3G1 (M) | 25/34 | 28/37 | 4 | 4-stroke diesel | NOT EMISSIONED | Mechanical | Naturally Aspirated | 17.5:1 | 3.3 | 91.4 x 127 | Diesel | Electric starter | Liquid (water) cooled | 10 | 6.2 | 5.8 | 4.7 | 3.4 |  | 8 | 8 | TBD | TBD | TBD | TBD | TBD | Linz | PRO18S C/4 | 30 | 33 | 4 | 3 | Single | H | H | IP23 | Self cooled | Brushless | Electronic AVR | ±1% | <1.5% | <5% | COMAP/DSE | TBD | PARTIALLY FICTITIOUS (industry typical)
MXS-C33 | 30 | 24 | 33 | 26.4 | 0.8 | 50 | 1500 | 400/380/415 | Cummins | X3.3G1 (M) | 25/34 | 28/37 | 4 | 4-stroke diesel | NOT EMISSIONED | Mechanical | Naturally Aspirated | 17.5:1 | 3.3 | 91.4 x 127 | Diesel | Electric starter | Liquid (water) cooled | 10 | 6.2 | 5.8 | 4.7 | 3.4 |  | 8 | 8 | TBD | TBD | TBD | TBD | TBD | Mecc Alte | ECP28-VL/4 C | 30 | 33 | 4 | 3 | Single | H | H | IP23 | Self cooled | Brushless | DSR | ±1% | <1.5% | <5% | COMAP/DSE | TBD | PARTIALLY FICTITIOUS (industry typical)
MXS-C33 | 30 | 24 | 33 | 26.4 | 0.8 | 50 | 1500 | 400/380/415 | Cummins | X3.3G1 (M) | 25/34 | 28/37 | 4 | 4-stroke diesel | NOT EMISSIONED | Mechanical | Naturally Aspirated | 17.5:1 | 3.3 | 91.4 x 127 | Diesel | Electric starter | Liquid (water) cooled | 10 | 6.2 | 5.8 | 4.7 | 3.4 |  | 8 | 8 | TBD | TBD | TBD | TBD | TBD | Stamford | S0L2-P | 30 | 33 | 4 | 3 | Single | H | H | IP23 | Self cooled | Brushless | SX460 | ±1% | <1.5% | <5% | COMAP/DSE | TBD | PARTIALLY FICTITIOUS (industry typical)
MXS-C44 | 40 | 32 | 44 | 35.2 | 0.8 | 50 | 1500 | 400/380/415 | Cummins | 4BTAA3.3G16 (M) | 34/45 | 37/50 | 4 | 4-stroke diesel | NOT EMISSIONED | Mechanical | Turbocharged Aftercooled | 17.3 | 3.3 | 95 x 115 mm | Diesel | Electric starter | Liquid (water) cooled | 10 | 8.3 | 7.7 | 6.2 | 4.5 |  |  | 12 | TBD | TBD | TBD | TBD | TBD | Leroy Somer | TAL042 E | 40 | 44 | 4 | 3 | Single | H | H | IP23 | Self cooled | Brushless | R250 | ±1% | <1.5% | <5% | COMAP/DSE | TBD | PARTIALLY FICTITIOUS (industry typical)
MXS-C44 | 40 | 32 | 44 | 35.2 | 0.8 | 50 | 1500 | 400/380/415 | Cummins | 4BTAA3.3G16 (M) | 34/45 | 37/50 | 4 | 4-stroke diesel | NOT EMISSIONED | Mechanical | Turbocharged Aftercooled | 17.3 | 3.3 | 95 x 115 mm | Diesel | Electric starter | Liquid (water) cooled | 10 | 8.3 | 7.7 | 6.2 | 4.5 |  |  | 12 | TBD | TBD | TBD | TBD | TBD | Linz | PRO18M E/4 | 40 | 44 | 4 | 3 | Single | H | H | IP23 | Self cooled | Brushless | Electronic AVR | ±1% | <1.5% | <5% | COMAP/DSE | TBD | PARTIALLY FICTITIOUS (industry typical)
MXS-C44 | 40 | 32 | 44 | 35.2 | 0.8 | 50 | 1500 | 400/380/415 | Cummins | 4BTAA3.3G16 (M) | 34/45 | 37/50 | 4 | 4-stroke diesel | NOT EMISSIONED | Mechanical | Turbocharged Aftercooled | 17.3 | 3.3 | 95 x 115 mm | Diesel | Electric starter | Liquid (water) cooled | 10 | 8.3 | 7.7 | 6.2 | 4.5 |  |  | 12 | TBD | TBD | TBD | TBD | TBD | Mecc Alte | ECP30-2L/4 C | 40 | 44 | 4 | 3 | Single | H | H | IP23 | Self cooled | Brushless | DSR | ±1% | <1.5% | <5% | COMAP/DSE | TBD | PARTIALLY FICTITIOUS (industry typical)
MXS-C44 | 40 | 32 | 44 | 35.2 | 0.8 | 50 | 1500 | 400/380/415 | Cummins | 4BTAA3.3G16 (M) | 34/45 | 37/50 | 4 | 4-stroke diesel | NOT EMISSIONED | Mechanical | Turbocharged Aftercooled | 17.3 | 3.3 | 95 x 115 mm | Diesel | Electric starter | Liquid (water) cooled | 10 | 8.3 | 7.7 | 6.2 | 4.5 |  |  | 12 | TBD | TBD | TBD | TBD | TBD | Stamford | S1L2-K | 40 | 44 | 4 | 3 | Single | H | H | IP23 | Self cooled | Brushless | SX460 | ±1% | <1.5% | <5% | COMAP/DSE | TBD | PARTIALLY FICTITIOUS (industry typical)
MXS-C55 | 50 | 40 | 55 | 44 | 0.8 | 50 | 1500 | 400/380/415 | Cummins | 4BTAA3.3G13 (M) | 42/56 | 46/62 | 4 | 4-stroke diesel | NOT EMISSIONED | Mechanical | Turbocharged Aftercooled | 17.3 | 3.3 | 95 x 115 mm | Diesel | Electric starter | Liquid (water) cooled | 10 | 10.3 | 9.6 | 7.8 | 5.6 |  |  | 7.9 | TBD | TBD | TBD | TBD | TBD | Leroy Somer | TAL042 G | 50 | 55 | 4 | 3 | Single | H | H | IP23 | Self cooled | Brushless | R250 | ±1% | <1.5% | <5% | COMAP/DSE | TBD | PARTIALLY FICTITIOUS (industry typical)
MXS-C55 | 50 | 40 | 55 | 44 | 0.8 | 50 | 1500 | 400/380/415 | Cummins | 4BTAA3.3G13 (M) | 42/56 | 46/62 | 4 | 4-stroke diesel | NOT EMISSIONED | Mechanical | Turbocharged Aftercooled | 17.3 | 3.3 | 95 x 115 mm | Diesel | Electric starter | Liquid (water) cooled | 10 | 10.3 | 9.6 | 7.8 | 5.6 |  |  | 7.9 | TBD | TBD | TBD | TBD | TBD | Linz | PRO18L F/4 | 50 | 55 | 4 | 3 | Single | H | H | IP23 | Self cooled | Brushless | Electronic AVR | ±1% | <1.5% | <5% | COMAP/DSE | TBD | PARTIALLY FICTITIOUS (industry typical)
MXS-C55 | 50 | 40 | 55 | 44 | 0.8 | 50 | 1500 | 400/380/415 | Cummins | 4BTAA3.3G13 (M) | 42/56 | 46/62 | 4 | 4-stroke diesel | NOT EMISSIONED | Mechanical | Turbocharged Aftercooled | 17.3 | 3.3 | 95 x 115 mm | Diesel | Electric starter | Liquid (water) cooled | 10 | 10.3 | 9.6 | 7.8 | 5.6 |  |  | 7.9 | TBD | TBD | TBD | TBD | TBD | Mecc Alte | ECP32-1M/4 C | 50 | 55 | 4 | 3 | Single | H | H | IP23 | Self cooled | Brushless | DSR | ±1% | <1.5% | <5% | COMAP/DSE | TBD | PARTIALLY FICTITIOUS (industry typical)
MXS-C55 | 50 | 40 | 55 | 44 | 0.8 | 50 | 1500 | 400/380/415 | Cummins | 4BTAA3.3G13 (M) | 42/56 | 46/62 | 4 | 4-stroke diesel | NOT EMISSIONED | Mechanical | Turbocharged Aftercooled | 17.3 | 3.3 | 95 x 115 mm | Diesel | Electric starter | Liquid (water) cooled | 10 | 10.3 | 9.6 | 7.8 | 5.6 |  |  | 7.9 | TBD | TBD | TBD | TBD | TBD | Stamford | S1L2-R | 50 | 55 | 4 | 3 | Single | H | H | IP23 | Self cooled | Brushless | SX460 | ±1% | <1.5% | <5% | COMAP/DSE | TBD | PARTIALLY FICTITIOUS (industry typical)
MXS-C66 | 60 | 48 | 66 | 52.8 | 0.8 | 50 | 1500 | 400/380/415 | Cummins | 4BTAA3.3G13 (M) | 51/68 | 56/75 | 4 | 4-stroke diesel | NOT EMISSIONED | Mechanical | Turbocharged Aftercooled | 17.3 | 3.3 | 95 x 115 mm | Diesel | Electric starter | Liquid (water) cooled | 10 | 12.4 | 11.5 | 9.4 | 6.7 |  |  | 7.9 | TBD | TBD | TBD | TBD | TBD | Leroy Somer | TAL042 H | 60 | 66 | 4 | 3 | Single | H | H | IP23 | Self cooled | Brushless | R250 | ±1% | <1.5% | <5% | COMAP/DSE | TBD | PARTIALLY FICTITIOUS (industry typical)
MXS-C66 | 60 | 48 | 66 | 52.8 | 0.8 | 50 | 1500 | 400/380/415 | Cummins | 4BTAA3.3G13 (M) | 51/68 | 56/75 | 4 | 4-stroke diesel | NOT EMISSIONED | Mechanical | Turbocharged Aftercooled | 17.3 | 3.3 | 95 x 115 mm | Diesel | Electric starter | Liquid (water) cooled | 10 | 12.4 | 11.5 | 9.4 | 6.7 |  |  | 7.9 | TBD | TBD | TBD | TBD | TBD | Linz | PRO18L G/4 (ESP 65) | 60 | 66 | 4 | 3 | Single | H | H | IP23 | Self cooled | Brushless | Electronic AVR | ±1% | <1.5% | <5% | COMAP/DSE | TBD | PARTIALLY FICTITIOUS (industry typical)
MXS-C66 | 60 | 48 | 66 | 52.8 | 0.8 | 50 | 1500 | 400/380/415 | Cummins | 4BTAA3.3G13 (M) | 51/68 | 56/75 | 4 | 4-stroke diesel | NOT EMISSIONED | Mechanical | Turbocharged Aftercooled | 17.3 | 3.3 | 95 x 115 mm | Diesel | Electric starter | Liquid (water) cooled | 10 | 12.4 | 11.5 | 9.4 | 6.7 |  |  | 7.9 | TBD | TBD | TBD | TBD | TBD | Mecc Alte | ECP32-2M/4 C | 60 | 66 | 4 | 3 | Single | H | H | IP23 | Self cooled | Brushless | DSR | ±1% | <1.5% | <5% | COMAP/DSE | TBD | PARTIALLY FICTITIOUS (industry typical)
MXS-C66 | 60 | 48 | 66 | 52.8 | 0.8 | 50 | 1500 | 400/380/415 | Cummins | 4BTAA3.3G13 (M) | 51/68 | 56/75 | 4 | 4-stroke diesel | NOT EMISSIONED | Mechanical | Turbocharged Aftercooled | 17.3 | 3.3 | 95 x 115 mm | Diesel | Electric starter | Liquid (water) cooled | 10 | 12.4 | 11.5 | 9.4 | 6.7 |  |  | 7.9 | TBD | TBD | TBD | TBD | TBD | Stamford | S1L2-Y | 60 | 66 | 4 | 3 | Single | H | H | IP23 | Self cooled | Brushless | SX460 | ±1% | <1.5% | <5% | COMAP/DSE | TBD | PARTIALLY FICTITIOUS (industry typical)
MXS-C88 | 80 | 64 | 88 | 70.4 | 0.8 | 50 | 1500 | 400/380/415 | Cummins | 6BTA5.9G5 (E) | 67/90 | 74/99 | 6 | 4-stroke diesel | NOT EMISSIONED | Electronic | Turbocharged Aftercooled | 17.3 | 5.9 | 102 x 120 mm | Diesel | Electric starter | Liquid (water) cooled | 10 | 16.5 | 15.4 | 12.5 | 9 |  |  | 16.4 | TBD | TBD | TBD | TBD | TBD | Leroy Somer | TAL044 B | 80 | 88 | 4 | 3 | Single | H | H | IP23 | Self cooled | Brushless | R250 | ±1% | <1.5% | <5% | COMAP/DSE | TBD | PARTIALLY FICTITIOUS (industry typical)
MXS-C88 | 80 | 64 | 88 | 70.4 | 0.8 | 50 | 1500 | 400/380/415 | Cummins | 6BTA5.9G5 (E) | 67/90 | 74/99 | 6 | 4-stroke diesel | NOT EMISSIONED | Electronic | Turbocharged Aftercooled | 17.3 | 5.9 | 102 x 120 mm | Diesel | Electric starter | Liquid (water) cooled | 10 | 16.5 | 15.4 | 12.5 | 9 |  |  | 16.4 | TBD | TBD | TBD | TBD | TBD | Linz | PRO22S B/4 | 80 | 88 | 4 | 3 | Single | H | H | IP23 | Self cooled | Brushless | Electronic AVR | ±1% | <1.5% | <5% | COMAP/DSE | TBD | PARTIALLY FICTITIOUS (industry typical)
MXS-C88 | 80 | 64 | 88 | 70.4 | 0.8 | 50 | 1500 | 400/380/415 | Cummins | 6BTA5.9G5 (E) | 67/90 | 74/99 | 6 | 4-stroke diesel | NOT EMISSIONED | Electronic | Turbocharged Aftercooled | 17.3 | 5.9 | 102 x 120 mm | Diesel | Electric starter | Liquid (water) cooled | 10 | 16.5 | 15.4 | 12.5 | 9 |  |  | 16.4 | TBD | TBD | TBD | TBD | TBD | Mecc Alte | ECP32-2L/4 C | 80 | 88 | 4 | 3 | Single | H | H | IP23 | Self cooled | Brushless | DSR | ±1% | <1.5% | <5% | COMAP/DSE | TBD | PARTIALLY FICTITIOUS (industry typical)
MXS-C88 | 80 | 64 | 88 | 70.4 | 0.8 | 50 | 1500 | 400/380/415 | Cummins | 6BTA5.9G5 (E) | 67/90 | 74/99 | 6 | 4-stroke diesel | NOT EMISSIONED | Electronic | Turbocharged Aftercooled | 17.3 | 5.9 | 102 x 120 mm | Diesel | Electric starter | Liquid (water) cooled | 10 | 16.5 | 15.4 | 12.5 | 9 |  |  | 16.4 | TBD | TBD | TBD | TBD | TBD | Stamford | UCI224G | 80 | 88 | 4 | 3 | Single | H | H | IP23 | Self cooled | Brushless | SX460 | ±1% | <1.5% | <5% | COMAP/DSE | TBD | PARTIALLY FICTITIOUS (industry typical)
MXS-C110 | 100 | 80 | 110 | 88 | 0.8 | 50 | 1500 | 400/380/415 | Cummins | 6BTA5.9G5 (E) | 84/113 | 93/124 | 6 | 4-stroke diesel | NOT EMISSIONED | Electronic | Turbocharged Aftercooled | 17.3 | 5.9 | 102 x 120 mm | Diesel | Electric starter | Liquid (water) cooled | 10 | 20.7 | 19.2 | 15.6 | 11.2 |  |  | 16.4 | TBD | TBD | TBD | TBD | TBD | Leroy Somer | TAL044 D | 100 | 110 | 4 | 3 | Single | H | H | IP23 | Self cooled | Brushless | R250 | ±1% | <1.5% | <5% | COMAP/DSE | TBD | PARTIALLY FICTITIOUS (industry typical)
MXS-C110 | 100 | 80 | 110 | 88 | 0.8 | 50 | 1500 | 400/380/415 | Cummins | 6BTA5.9G5 (E) | 84/113 | 93/124 | 6 | 4-stroke diesel | NOT EMISSIONED | Electronic | Turbocharged Aftercooled | 17.3 | 5.9 | 102 x 120 mm | Diesel | Electric starter | Liquid (water) cooled | 10 | 20.7 | 19.2 | 15.6 | 11.2 |  |  | 16.4 | TBD | TBD | TBD | TBD | TBD | Linz | PRO22S D/4 | 100 | 110 | 4 | 3 | Single | H | H | IP23 | Self cooled | Brushless | Electronic AVR | ±1% | <1.5% | <5% | COMAP/DSE | TBD | PARTIALLY FICTITIOUS (industry typical)
MXS-C110 | 100 | 80 | 110 | 88 | 0.8 | 50 | 1500 | 400/380/415 | Cummins | 6BTA5.9G5 (E) | 84/113 | 93/124 | 6 | 4-stroke diesel | NOT EMISSIONED | Electronic | Turbocharged Aftercooled | 17.3 | 5.9 | 102 x 120 mm | Diesel | Electric starter | Liquid (water) cooled | 10 | 20.7 | 19.2 | 15.6 | 11.2 |  |  | 16.4 | TBD | TBD | TBD | TBD | TBD | Mecc Alte | ECP34-2S/4 C | 100 | 110 | 4 | 3 | Single | H | H | IP23 | Self cooled | Brushless | DSR | ±1% | <1.5% | <5% | COMAP/DSE | TBD | PARTIALLY FICTITIOUS (industry typical)
MXS-C110 | 100 | 80 | 110 | 88 | 0.8 | 50 | 1500 | 400/380/415 | Cummins | 6BTA5.9G5 (E) | 84/113 | 93/124 | 6 | 4-stroke diesel | NOT EMISSIONED | Electronic | Turbocharged Aftercooled | 17.3 | 5.9 | 102 x 120 mm | Diesel | Electric starter | Liquid (water) cooled | 10 | 20.7 | 19.2 | 15.6 | 11.2 |  |  | 16.4 | TBD | TBD | TBD | TBD | TBD | Stamford | UCI274C | 100 | 110 | 4 | 3 | Single | H | H | IP23 | Self cooled | Brushless | SX460 | ±1% | <1.5% | <5% | COMAP/DSE | TBD | PARTIALLY FICTITIOUS (industry typical)
MXS-C145 | 132 | 105.6 | 145 | 116 | 0.8 | 50 | 1500 | 400/380/415 | Cummins | 6BTAA5.9G6 (E) | 111/149 | 122/164 | 6 | 4-stroke diesel | NOT EMISSIONED | Electronic | Turbocharged Aftercooled | 17.3 | 5.9 | 102 x 120 mm | Diesel | Electric starter | Liquid (water) cooled | 20 | 27.3 | 25.3 | 20.6 | 14.8 |  |  | 12 | TBD | TBD | TBD | TBD | TBD | Leroy Somer | TAL044 H | 132 | 145 | 4 | 3 | Single | H | H | IP23 | Self cooled | Brushless | R250 | ±1% | <1.5% | <5% | COMAP/DSE | TBD | PARTIALLY FICTITIOUS (industry typical)
MXS-C145 | 132 | 105.6 | 145 | 116 | 0.8 | 50 | 1500 | 400/380/415 | Cummins | 6BTAA5.9G6 (E) | 111/149 | 122/164 | 6 | 4-stroke diesel | NOT EMISSIONED | Electronic | Turbocharged Aftercooled | 17.3 | 5.9 | 102 x 120 mm | Diesel | Electric starter | Liquid (water) cooled | 20 | 27.3 | 25.3 | 20.6 | 14.8 |  |  | 12 | TBD | TBD | TBD | TBD | TBD | Linz | PRO22M E/4 (PRP 130) | 132 | 145 | 4 | 3 | Single | H | H | IP23 | Self cooled | Brushless | Electronic AVR | ±1% | <1.5% | <5% | COMAP/DSE | TBD | PARTIALLY FICTITIOUS (industry typical)
MXS-C145 | 132 | 105.6 | 145 | 116 | 0.8 | 50 | 1500 | 400/380/415 | Cummins | 6BTAA5.9G6 (E) | 111/149 | 122/164 | 6 | 4-stroke diesel | NOT EMISSIONED | Electronic | Turbocharged Aftercooled | 17.3 | 5.9 | 102 x 120 mm | Diesel | Electric starter | Liquid (water) cooled | 20 | 27.3 | 25.3 | 20.6 | 14.8 |  |  | 12 | TBD | TBD | TBD | TBD | TBD | Mecc Alte | ECP34-2M/4 C | 132 | 145 | 4 | 3 | Single | H | H | IP23 | Self cooled | Brushless | DSR | ±1% | <1.5% | <5% | COMAP/DSE | TBD | PARTIALLY FICTITIOUS (industry typical)
MXS-C145 | 132 | 105.6 | 145 | 116 | 0.8 | 50 | 1500 | 400/380/415 | Cummins | 6BTAA5.9G6 (E) | 111/149 | 122/164 | 6 | 4-stroke diesel | NOT EMISSIONED | Electronic | Turbocharged Aftercooled | 17.3 | 5.9 | 102 x 120 mm | Diesel | Electric starter | Liquid (water) cooled | 20 | 27.3 | 25.3 | 20.6 | 14.8 |  |  | 12 | TBD | TBD | TBD | TBD | TBD | Stamford | UCI274E | 132 | 145 | 4 | 3 | Single | H | H | IP23 | Self cooled | Brushless | SX460 | ±1% | <1.5% | <5% | COMAP/DSE | TBD | PARTIALLY FICTITIOUS (industry typical)
MXS-C165 | 150 | 120 | 165 | 132 | 0.8 | 50 | 1500 | 400/380/415 | Cummins | 6BTAA5.9G7 (E) | 126/169 | 139/186 | 6 | 4-stroke diesel | NOT EMISSIONED | Electronic | Turbocharged Aftercooled | 17.3 | 5.9 | 102 x 120 mm | Diesel | Electric starter | Liquid (water) cooled | 20 | 31 | 28.8 | 23.4 | 16.8 |  |  | 12 | TBD | TBD | TBD | TBD | TBD | Leroy Somer | TAL044 J | 150 | 165 | 4 | 3 | Single | H | H | IP23 | Self cooled | Brushless | R250 | ±1% | <1.5% | <5% | COMAP/DSE | TBD | PARTIALLY FICTITIOUS (industry typical)
MXS-C165 | 150 | 120 | 165 | 132 | 0.8 | 50 | 1500 | 400/380/415 | Cummins | 6BTAA5.9G7 (E) | 126/169 | 139/186 | 6 | 4-stroke diesel | NOT EMISSIONED | Electronic | Turbocharged Aftercooled | 17.3 | 5.9 | 102 x 120 mm | Diesel | Electric starter | Liquid (water) cooled | 20 | 31 | 28.8 | 23.4 | 16.8 |  |  | 12 | TBD | TBD | TBD | TBD | TBD | Linz | PRO22M F/4 | 150 | 165 | 4 | 3 | Single | H | H | IP23 | Self cooled | Brushless | Electronic AVR | ±1% | <1.5% | <5% | COMAP/DSE | TBD | PARTIALLY FICTITIOUS (industry typical)
MXS-C165 | 150 | 120 | 165 | 132 | 0.8 | 50 | 1500 | 400/380/415 | Cummins | 6BTAA5.9G7 (E) | 126/169 | 139/186 | 6 | 4-stroke diesel | NOT EMISSIONED | Electronic | Turbocharged Aftercooled | 17.3 | 5.9 | 102 x 120 mm | Diesel | Electric starter | Liquid (water) cooled | 20 | 31 | 28.8 | 23.4 | 16.8 |  |  | 12 | TBD | TBD | TBD | TBD | TBD | Mecc Alte | ECP34-1L/4 C | 150 | 165 | 4 | 3 | Single | H | H | IP23 | Self cooled | Brushless | DSR | ±1% | <1.5% | <5% | COMAP/DSE | TBD | PARTIALLY FICTITIOUS (industry typical)
MXS-C165 | 150 | 120 | 165 | 132 | 0.8 | 50 | 1500 | 400/380/415 | Cummins | 6BTAA5.9G7 (E) | 126/169 | 139/186 | 6 | 4-stroke diesel | NOT EMISSIONED | Electronic | Turbocharged Aftercooled | 17.3 | 5.9 | 102 x 120 mm | Diesel | Electric starter | Liquid (water) cooled | 20 | 31 | 28.8 | 23.4 | 16.8 |  |  | 12 | TBD | TBD | TBD | TBD | TBD | Stamford | UCI274F | 150 | 165 | 4 | 3 | Single | H | H | IP23 | Self cooled | Brushless | SX460 | ±1% | <1.5% | <5% | COMAP/DSE | TBD | PARTIALLY FICTITIOUS (industry typical)
MXS-C220 | 200 | 160 | 220 | 176 | 0.8 | 50 | 1500 | 400/380/415 | Cummins | QSB7G5 (E) | 168/226 | 185/248 | 6 | 4-stroke diesel | NOT EMISSIONED | Electronic | Naturally Aspirated | 17.5:1 | 6.69 | 107 x 124 | Diesel | Electric starter | Liquid (water) cooled | 20 | 41.4 | 38.4 | 31.2 | 22.4 |  | 18.9 | 18.9 | TBD | TBD | TBD | TBD | TBD | Leroy Somer | TAL044 M | 200 | 220 | 4 | 3 | Single | H | H | IP23 | Self cooled | Brushless | R250 | ±1% | <1.5% | <5% | COMAP/DSE | TBD | PARTIALLY FICTITIOUS (industry typical)
MXS-C220 | 200 | 160 | 220 | 176 | 0.8 | 50 | 1500 | 400/380/415 | Cummins | QSB7G5 (E) | 168/226 | 185/248 | 6 | 4-stroke diesel | NOT EMISSIONED | Electronic | Naturally Aspirated | 17.5:1 | 6.69 | 107 x 124 | Diesel | Electric starter | Liquid (water) cooled | 20 | 41.4 | 38.4 | 31.2 | 22.4 |  | 18.9 | 18.9 | TBD | TBD | TBD | TBD | TBD | Linz | PRO28S B/4 | 200 | 220 | 4 | 3 | Single | H | H | IP23 | Self cooled | Brushless | Electronic AVR | ±1% | <1.5% | <5% | COMAP/DSE | TBD | PARTIALLY FICTITIOUS (industry typical)
MXS-C220 | 200 | 160 | 220 | 176 | 0.8 | 50 | 1500 | 400/380/415 | Cummins | QSB7G5 (E) | 168/226 | 185/248 | 6 | 4-stroke diesel | NOT EMISSIONED | Electronic | Naturally Aspirated | 17.5:1 | 6.69 | 107 x 124 | Diesel | Electric starter | Liquid (water) cooled | 20 | 41.4 | 38.4 | 31.2 | 22.4 |  | 18.9 | 18.9 | TBD | TBD | TBD | TBD | TBD | Mecc Alte | ECO38-2S/4 C | 200 | 220 | 4 | 3 | Single | H | H | IP23 | Self cooled | Brushless | DSR | ±1% | <1.5% | <5% | COMAP/DSE | TBD | PARTIALLY FICTITIOUS (industry typical)
MXS-C220 | 200 | 160 | 220 | 176 | 0.8 | 50 | 1500 | 400/380/415 | Cummins | QSB7G5 (E) | 168/226 | 185/248 | 6 | 4-stroke diesel | NOT EMISSIONED | Electronic | Naturally Aspirated | 17.5:1 | 6.69 | 107 x 124 | Diesel | Electric starter | Liquid (water) cooled | 20 | 41.4 | 38.4 | 31.2 | 22.4 |  | 18.9 | 18.9 | TBD | TBD | TBD | TBD | TBD | Stamford | UCI274H | 200 | 220 | 4 | 3 | Single | H | H | IP23 | Self cooled | Brushless | SX460 | ±1% | <1.5% | <5% | COMAP/DSE | TBD | PARTIALLY FICTITIOUS (industry typical)
MXS-C280 | 250 | 200 | 280 | 224 | 0.8 | 50 | 1500 | 400/380/415 | Cummins | QSB7-G19 (E) | 211/282 | 236/316 | 4 | 4-stroke diesel | NOT EMISSIONED | Electronic | Naturally Aspirated | 17.5:1 | 4.5 | 105 x 127 | Diesel | Electric starter | Liquid (water) cooled | 20 | 51.7 | 48 | 39 | 28 |  |  | 12 | TBD | TBD | TBD | TBD | TBD | Leroy Somer | TAL046 D (ESP 275) | 250 | 280 | 4 | 3 | Single | H | H | IP23 | Self cooled | Brushless | R250 | ±1% | <1.5% | <5% | COMAP/DSE | TBD | PARTIALLY FICTITIOUS (industry typical)
MXS-C280 | 250 | 200 | 280 | 224 | 0.8 | 50 | 1500 | 400/380/415 | Cummins | QSB7-G19 (E) | 211/282 | 236/316 | 4 | 4-stroke diesel | NOT EMISSIONED | Electronic | Naturally Aspirated | 17.5:1 | 4.5 | 105 x 127 | Diesel | Electric starter | Liquid (water) cooled | 20 | 51.7 | 48 | 39 | 28 |  |  | 12 | TBD | TBD | TBD | TBD | TBD | Linz | PRO28S D/4 | 250 | 280 | 4 | 3 | Single | H | H | IP23 | Self cooled | Brushless | Electronic AVR | ±1% | <1.5% | <5% | COMAP/DSE | TBD | PARTIALLY FICTITIOUS (industry typical)
MXS-C280 | 250 | 200 | 280 | 224 | 0.8 | 50 | 1500 | 400/380/415 | Cummins | QSB7-G19 (E) | 211/282 | 236/316 | 4 | 4-stroke diesel | NOT EMISSIONED | Electronic | Naturally Aspirated | 17.5:1 | 4.5 | 105 x 127 | Diesel | Electric starter | Liquid (water) cooled | 20 | 51.7 | 48 | 39 | 28 |  |  | 12 | TBD | TBD | TBD | TBD | TBD | Mecc Alte | ECO38-2M/4 C (ESP 275) | 250 | 280 | 4 | 3 | Single | H | H | IP23 | Self cooled | Brushless | DSR | ±1% | <1.5% | <5% | COMAP/DSE | TBD | PARTIALLY FICTITIOUS (industry typical)
MXS-C280 | 250 | 200 | 280 | 224 | 0.8 | 50 | 1500 | 400/380/415 | Cummins | QSB7-G19 (E) | 211/282 | 236/316 | 4 | 4-stroke diesel | NOT EMISSIONED | Electronic | Naturally Aspirated | 17.5:1 | 4.5 | 105 x 127 | Diesel | Electric starter | Liquid (water) cooled | 20 | 51.7 | 48 | 39 | 28 |  |  | 12 | TBD | TBD | TBD | TBD | TBD | Stamford | UCDI274K (ESP 275) | 250 | 280 | 4 | 3 | Single | H | H | IP23 | Self cooled | Brushless | SX460 | ±1% | <1.5% | <5% | COMAP/DSE | TBD | PARTIALLY FICTITIOUS (industry typical)
MXS-C330 | 300 | 240 | 330 | 264 | 0.8 | 50 | 1500 | 400/380/415 | Cummins | 6LTAA9.5G1 (E) | 253/339 | 278/373 | 6 | 4-stroke diesel | NOT EMISSIONED | Electronic | Turbocharged Aftercooled | 17.5:1 | 9.5 | 116 x 148 | Diesel | Electric starter | Liquid (water) cooled | 20 | 62 | 57.6 | 46.8 | 33.6 |  | 28.1 | 28.1 | TBD | TBD | TBD | TBD | TBD | Leroy Somer | TAL046 F | 300 | 330 | 4 | 3 | Single | H | H | IP23 | Self cooled | Brushless | R250 | ±1% | <1.5% | <5% | COMAP/DSE | TBD | PARTIALLY FICTITIOUS (industry typical)
MXS-C330 | 300 | 240 | 330 | 264 | 0.8 | 50 | 1500 | 400/380/415 | Cummins | 6LTAA9.5G1 (E) | 253/339 | 278/373 | 6 | 4-stroke diesel | NOT EMISSIONED | Electronic | Turbocharged Aftercooled | 17.5:1 | 9.5 | 116 x 148 | Diesel | Electric starter | Liquid (water) cooled | 20 | 62 | 57.6 | 46.8 | 33.6 |  | 28.1 | 28.1 | TBD | TBD | TBD | TBD | TBD | Linz | PRO28M E/4 (ESP 325) | 300 | 330 | 4 | 3 | Single | H | H | IP23 | Self cooled | Brushless | Electronic AVR | ±1% | <1.5% | <5% | COMAP/DSE | TBD | PARTIALLY FICTITIOUS (industry typical)
MXS-C330 | 300 | 240 | 330 | 264 | 0.8 | 50 | 1500 | 400/380/415 | Cummins | 6LTAA9.5G1 (E) | 253/339 | 278/373 | 6 | 4-stroke diesel | NOT EMISSIONED | Electronic | Turbocharged Aftercooled | 17.5:1 | 9.5 | 116 x 148 | Diesel | Electric starter | Liquid (water) cooled | 20 | 62 | 57.6 | 46.8 | 33.6 |  | 28.1 | 28.1 | TBD | TBD | TBD | TBD | TBD | Mecc Alte | ECO38-1L/4 C | 300 | 330 | 4 | 3 | Single | H | H | IP23 | Self cooled | Brushless | DSR | ±1% | <1.5% | <5% | COMAP/DSE | TBD | PARTIALLY FICTITIOUS (industry typical)
MXS-C330 | 300 | 240 | 330 | 264 | 0.8 | 50 | 1500 | 400/380/415 | Cummins | 6LTAA9.5G1 (E) | 253/339 | 278/373 | 6 | 4-stroke diesel | NOT EMISSIONED | Electronic | Turbocharged Aftercooled | 17.5:1 | 9.5 | 116 x 148 | Diesel | Electric starter | Liquid (water) cooled | 20 | 62 | 57.6 | 46.8 | 33.6 |  | 28.1 | 28.1 | TBD | TBD | TBD | TBD | TBD | Stamford | S4L1D-D | 300 | 330 | 4 | 3 | Single | H | H | IP23 | Self cooled | Brushless | SX460 | ±1% | <1.5% | <5% | COMAP/DSE | TBD | PARTIALLY FICTITIOUS (industry typical)
MXS-C440 | 400 | 320 | 440 | 352 | 0.8 | 50 | 1500 | 400/380/415 | Cummins | QSG12G2 (E) | 337/452 | 371/497 | 6 | 4-stroke diesel | NOT EMISSIONED | Electronic | Naturally Aspirated | 17.5:1 | 11.8 | 132 x 144 | Diesel | Electric starter | Liquid (water) cooled | 40 | 82.7 | 76.8 | 62.4 | 44.8 |  | 34.1 | 34.1 | TBD | TBD | TBD | TBD | TBD | Leroy Somer | TAL0473 A | 400 | 440 | 4 | 3 | Single | H | H | IP23 | Self cooled | Brushless | R250 | ±1% | <1.5% | <5% | COMAP/DSE | TBD | PARTIALLY FICTITIOUS (industry typical)
MXS-C440 | 400 | 320 | 440 | 352 | 0.8 | 50 | 1500 | 400/380/415 | Cummins | QSG12G2 (E) | 337/452 | 371/497 | 6 | 4-stroke diesel | NOT EMISSIONED | Electronic | Naturally Aspirated | 17.5:1 | 11.8 | 132 x 144 | Diesel | Electric starter | Liquid (water) cooled | 40 | 82.7 | 76.8 | 62.4 | 44.8 |  | 34.1 | 34.1 | TBD | TBD | TBD | TBD | TBD | Linz | PRO28L G/4 (ESP 420) | 400 | 440 | 4 | 3 | Single | H | H | IP23 | Self cooled | Brushless | Electronic AVR | ±1% | <1.5% | <5% | COMAP/DSE | TBD | PARTIALLY FICTITIOUS (industry typical)
MXS-C440 | 400 | 320 | 440 | 352 | 0.8 | 50 | 1500 | 400/380/415 | Cummins | QSG12G2 (E) | 337/452 | 371/497 | 6 | 4-stroke diesel | NOT EMISSIONED | Electronic | Naturally Aspirated | 17.5:1 | 11.8 | 132 x 144 | Diesel | Electric starter | Liquid (water) cooled | 40 | 82.7 | 76.8 | 62.4 | 44.8 |  | 34.1 | 34.1 | TBD | TBD | TBD | TBD | TBD | Mecc Alte | ECO40-1S/4 C | 400 | 440 | 4 | 3 | Single | H | H | IP23 | Self cooled | Brushless | DSR | ±1% | <1.5% | <5% | COMAP/DSE | TBD | PARTIALLY FICTITIOUS (industry typical)
MXS-C440 | 400 | 320 | 440 | 352 | 0.8 | 50 | 1500 | 400/380/415 | Cummins | QSG12G2 (E) | 337/452 | 371/497 | 6 | 4-stroke diesel | NOT EMISSIONED | Electronic | Naturally Aspirated | 17.5:1 | 11.8 | 132 x 144 | Diesel | Electric starter | Liquid (water) cooled | 40 | 82.7 | 76.8 | 62.4 | 44.8 |  | 34.1 | 34.1 | TBD | TBD | TBD | TBD | TBD | Stamford | S4L1D-F | 400 | 440 | 4 | 3 | Single | H | H | IP23 | Self cooled | Brushless | SX460 | ±1% | <1.5% | <5% | COMAP/DSE | TBD | PARTIALLY FICTITIOUS (industry typical)
MXS-C550 | 500 | 400 | 550 | 440 | 0.8 | 50 | 1500 | 400/380/415 | Cummins | M15G8 (E) | 421/565 | 463/621 | 4 | 4-stroke diesel | NOT EMISSIONED | Electronic | Naturally Aspirated | 17.5:1 | 4.5 | 105 x 127 | Diesel | Electric starter | Liquid (water) cooled | 40 | 103.4 | 96 | 78 | 56 |  |  | 12 | TBD | TBD | TBD | TBD | TBD | Leroy Somer | TAL0473 C | 500 | 550 | 4 | 3 | Single | H | H | IP23 | Self cooled | Brushless | R250 | ±1% | <1.5% | <5% | COMAP/DSE | TBD | PARTIALLY FICTITIOUS (industry typical)
MXS-C550 | 500 | 400 | 550 | 440 | 0.8 | 50 | 1500 | 400/380/415 | Cummins | M15G8 (E) | 421/565 | 463/621 | 4 | 4-stroke diesel | NOT EMISSIONED | Electronic | Naturally Aspirated | 17.5:1 | 4.5 | 105 x 127 | Diesel | Electric starter | Liquid (water) cooled | 40 | 103.4 | 96 | 78 | 56 |  |  | 12 | TBD | TBD | TBD | TBD | TBD | Linz | PRO35S C/4 | 500 | 550 | 4 | 3 | Single | H | H | IP23 | Self cooled | Brushless | Electronic AVR | ±1% | <1.5% | <5% | COMAP/DSE | TBD | PARTIALLY FICTITIOUS (industry typical)
MXS-C550 | 500 | 400 | 550 | 440 | 0.8 | 50 | 1500 | 400/380/415 | Cummins | M15G8 (E) | 421/565 | 463/621 | 4 | 4-stroke diesel | NOT EMISSIONED | Electronic | Naturally Aspirated | 17.5:1 | 4.5 | 105 x 127 | Diesel | Electric starter | Liquid (water) cooled | 40 | 103.4 | 96 | 78 | 56 |  |  | 12 | TBD | TBD | TBD | TBD | TBD | Mecc Alte | ECO40-3S/4 C (ESP 546) | 500 | 550 | 4 | 3 | Single | H | H | IP23 | Self cooled | Brushless | DSR | ±1% | <1.5% | <5% | COMAP/DSE | TBD | PARTIALLY FICTITIOUS (industry typical)
MXS-C550 | 500 | 400 | 550 | 440 | 0.8 | 50 | 1500 | 400/380/415 | Cummins | M15G8 (E) | 421/565 | 463/621 | 4 | 4-stroke diesel | NOT EMISSIONED | Electronic | Naturally Aspirated | 17.5:1 | 4.5 | 105 x 127 | Diesel | Electric starter | Liquid (water) cooled | 40 | 103.4 | 96 | 78 | 56 |  |  | 12 | TBD | TBD | TBD | TBD | TBD | Stamford | S5L1D-C (ESP 520) | 500 | 550 | 4 | 3 | Single | H | H | IP23 | Self cooled | Brushless | SX460 | ±1% | <1.5% | <5% | COMAP/DSE | TBD | PARTIALLY FICTITIOUS (industry typical)
MXS-C700 | 636 | 508.8 | 700 | 560 | 0.8 | 50 | 1500 | 400/380/415 | Cummins | VTA28G5 (E) | 536/718 | 589/790 | 12 | 4-stroke diesel | NOT EMISSIONED | Electronic | Turbocharged Aftercooled | 16.5:1 | 28 | 130 x 160 | Diesel | Electric starter | Liquid (water) cooled | 80 | 131.5 | 122.1 | 99.2 | 71.2 |  |  | 30 | TBD | TBD | TBD | TBD | TBD | Leroy Somer | TAL0473 F | 636 | 700 | 4 | 3 | Single | H | H | IP23 | Self cooled | Brushless | R250 | ±1% | <1.5% | <5% | COMAP/DSE | TBD | PARTIALLY FICTITIOUS (industry typical)
MXS-C700 | 636 | 508.8 | 700 | 560 | 0.8 | 50 | 1500 | 400/380/415 | Cummins | VTA28G5 (E) | 536/718 | 589/790 | 12 | 4-stroke diesel | NOT EMISSIONED | Electronic | Turbocharged Aftercooled | 16.5:1 | 28 | 130 x 160 | Diesel | Electric starter | Liquid (water) cooled | 80 | 131.5 | 122.1 | 99.2 | 71.2 |  |  | 30 | TBD | TBD | TBD | TBD | TBD | Linz | PRO35M F/4 | 636 | 700 | 4 | 3 | Single | H | H | IP23 | Self cooled | Brushless | Electronic AVR | ±1% | <1.5% | <5% | COMAP/DSE | TBD | PARTIALLY FICTITIOUS (industry typical)
MXS-C700 | 636 | 508.8 | 700 | 560 | 0.8 | 50 | 1500 | 400/380/415 | Cummins | VTA28G5 (E) | 536/718 | 589/790 | 12 | 4-stroke diesel | NOT EMISSIONED | Electronic | Turbocharged Aftercooled | 16.5:1 | 28 | 130 x 160 | Diesel | Electric starter | Liquid (water) cooled | 80 | 131.5 | 122.1 | 99.2 | 71.2 |  |  | 30 | TBD | TBD | TBD | TBD | TBD | Mecc Alte | ECO40-3L/4 C | 636 | 700 | 4 | 3 | Single | H | H | IP23 | Self cooled | Brushless | DSR | ±1% | <1.5% | <5% | COMAP/DSE | TBD | PARTIALLY FICTITIOUS (industry typical)
MXS-C700 | 636 | 508.8 | 700 | 560 | 0.8 | 50 | 1500 | 400/380/415 | Cummins | VTA28G5 (E) | 536/718 | 589/790 | 12 | 4-stroke diesel | NOT EMISSIONED | Electronic | Turbocharged Aftercooled | 16.5:1 | 28 | 130 x 160 | Diesel | Electric starter | Liquid (water) cooled | 80 | 131.5 | 122.1 | 99.2 | 71.2 |  |  | 30 | TBD | TBD | TBD | TBD | TBD | Stamford | S5L1D-F | 636 | 700 | 4 | 3 | Single | H | H | IP23 | Self cooled | Brushless | SX460 | ±1% | <1.5% | <5% | COMAP/DSE | TBD | PARTIALLY FICTITIOUS (industry typical)
MXS-C825 | 750 | 600 | 825 | 660 | 0.8 | 50 | 1500 | 400/380/415 | Cummins | VTA28G6 (E) | 632/847 | 695/932 | 12 | 4-stroke diesel | NOT EMISSIONED | Electronic | Turbocharged Aftercooled | 16.5:1 | 28 | 130 x 160 | Diesel | Electric starter | Liquid (water) cooled | 80 | 155.1 | 144 | 117 | 84 |  |  | 30 | TBD | TBD | TBD | TBD | TBD | Leroy Somer | TAL049 B (PRP 730-ESP 805) | 750 | 825 | 4 | 3 | Single | H | H | IP23 | Self cooled | Brushless | R250 | ±1% | <1.5% | <5% | COMAP/DSE | TBD | PARTIALLY FICTITIOUS (industry typical)
MXS-C825 | 750 | 600 | 825 | 660 | 0.8 | 50 | 1500 | 400/380/415 | Cummins | VTA28G6 (E) | 632/847 | 695/932 | 12 | 4-stroke diesel | NOT EMISSIONED | Electronic | Turbocharged Aftercooled | 16.5:1 | 28 | 130 x 160 | Diesel | Electric starter | Liquid (water) cooled | 80 | 155.1 | 144 | 117 | 84 |  |  | 30 | TBD | TBD | TBD | TBD | TBD | Linz | PRO35L H/4 | 750 | 825 | 4 | 3 | Single | H | H | IP23 | Self cooled | Brushless | Electronic AVR | ±1% | <1.5% | <5% | COMAP/DSE | TBD | PARTIALLY FICTITIOUS (industry typical)
MXS-C825 | 750 | 600 | 825 | 660 | 0.8 | 50 | 1500 | 400/380/415 | Cummins | VTA28G6 (E) | 632/847 | 695/932 | 12 | 4-stroke diesel | NOT EMISSIONED | Electronic | Turbocharged Aftercooled | 16.5:1 | 28 | 130 x 160 | Diesel | Electric starter | Liquid (water) cooled | 80 | 155.1 | 144 | 117 | 84 |  |  | 30 | TBD | TBD | TBD | TBD | TBD | Mecc Alte | ECO40-VL/4 C | 750 | 825 | 4 | 3 | Single | H | H | IP23 | Self cooled | Brushless | DSR | ±1% | <1.5% | <5% | COMAP/DSE | TBD | PARTIALLY FICTITIOUS (industry typical)
MXS-C825 | 750 | 600 | 825 | 660 | 0.8 | 50 | 1500 | 400/380/415 | Cummins | VTA28G6 (E) | 632/847 | 695/932 | 12 | 4-stroke diesel | NOT EMISSIONED | Electronic | Turbocharged Aftercooled | 16.5:1 | 28 | 130 x 160 | Diesel | Electric starter | Liquid (water) cooled | 80 | 155.1 | 144 | 117 | 84 |  |  | 30 | TBD | TBD | TBD | TBD | TBD | Stamford | S5L1D-H | 750 | 825 | 4 | 3 | Single | H | H | IP23 | Self cooled | Brushless | SX460 | ±1% | <1.5% | <5% | COMAP/DSE | TBD | PARTIALLY FICTITIOUS (industry typical)
MXS-C880 | 800 | 640 | 880 | 704 | 0.8 | 50 | 1500 | 400/380/415 | Cummins | QSK23G3 (E) | 674/903 | 741/994 | 6 | 4-stroke diesel | NOT EMISSIONED | Electronic | Naturally Aspirated | 16.5:1 | 12 | 130 x 160 | Diesel | Electric starter | Liquid (water) cooled | 80 | 165.4 | 153.6 | 124.8 | 89.6 |  |  | 30 | TBD | TBD | TBD | TBD | TBD | Leroy Somer | TAL049 C | 800 | 880 | 4 | 3 | Single | H | H | IP23 | Self cooled | Brushless | R250 | ±1% | <1.5% | <5% | COMAP/DSE | TBD | PARTIALLY FICTITIOUS (industry typical)
MXS-C880 | 800 | 640 | 880 | 704 | 0.8 | 50 | 1500 | 400/380/415 | Cummins | QSK23G3 (E) | 674/903 | 741/994 | 6 | 4-stroke diesel | NOT EMISSIONED | Electronic | Naturally Aspirated | 16.5:1 | 12 | 130 x 160 | Diesel | Electric starter | Liquid (water) cooled | 80 | 165.4 | 153.6 | 124.8 | 89.6 |  |  | 30 | TBD | TBD | TBD | TBD | TBD | Linz | PRO35L H/4 | 800 | 880 | 4 | 3 | Single | H | H | IP23 | Self cooled | Brushless | Electronic AVR | ±1% | <1.5% | <5% | COMAP/DSE | TBD | PARTIALLY FICTITIOUS (industry typical)
MXS-C880 | 800 | 640 | 880 | 704 | 0.8 | 50 | 1500 | 400/380/415 | Cummins | QSK23G3 (E) | 674/903 | 741/994 | 6 | 4-stroke diesel | NOT EMISSIONED | Electronic | Naturally Aspirated | 16.5:1 | 12 | 130 x 160 | Diesel | Electric starter | Liquid (water) cooled | 80 | 165.4 | 153.6 | 124.8 | 89.6 |  |  | 30 | TBD | TBD | TBD | TBD | TBD | Mecc Alte | ECO43-1S/4 | 800 | 880 | 4 | 3 | Single | H | H | IP23 | Self cooled | Brushless | DSR | ±1% | <1.5% | <5% | COMAP/DSE | TBD | PARTIALLY FICTITIOUS (industry typical)
MXS-C880 | 800 | 640 | 880 | 704 | 0.8 | 50 | 1500 | 400/380/415 | Cummins | QSK23G3 (E) | 674/903 | 741/994 | 6 | 4-stroke diesel | NOT EMISSIONED | Electronic | Naturally Aspirated | 16.5:1 | 12 | 130 x 160 | Diesel | Electric starter | Liquid (water) cooled | 80 | 165.4 | 153.6 | 124.8 | 89.6 |  |  | 30 | TBD | TBD | TBD | TBD | TBD | Stamford | S6L1D-C | 800 | 880 | 4 | 3 | Single | H | H | IP23 | Self cooled | Brushless | SX460 | ±1% | <1.5% | <5% | COMAP/DSE | TBD | PARTIALLY FICTITIOUS (industry typical)
MXS-C1000 | 910 | 728 | 1000 | 800 | 0.8 | 50 | 1500 | 400/380/415 | Cummins | KTA38G3 (E) | 766/1028 | 842/1129 | 12 | 4-stroke diesel | NOT EMISSIONED | Electronic | Turbocharged Aftercooled | 16.5:1 | 38 | 130 x 160 | Diesel | Electric starter | Liquid (water) cooled | 80 | 188.2 | 174.7 | 142 | 101.9 |  |  | 30 | TBD | TBD | TBD | TBD | TBD | Leroy Somer | TAL049 D | 910 | 1000 | 4 | 3 | Single | H | H | IP23 | Self cooled | Brushless | R250 | ±1% | <1.5% | <5% | COMAP/DSE | TBD | PARTIALLY FICTITIOUS (industry typical)
MXS-C1000 | 910 | 728 | 1000 | 800 | 0.8 | 50 | 1500 | 400/380/415 | Cummins | KTA38G3 (E) | 766/1028 | 842/1129 | 12 | 4-stroke diesel | NOT EMISSIONED | Electronic | Turbocharged Aftercooled | 16.5:1 | 38 | 130 x 160 | Diesel | Electric starter | Liquid (water) cooled | 80 | 188.2 | 174.7 | 142 | 101.9 |  |  | 30 | TBD | TBD | TBD | TBD | TBD | Linz | PRO40S A/4 | 910 | 1000 | 4 | 3 | Single | H | H | IP23 | Self cooled | Brushless | Electronic AVR | ±1% | <1.5% | <5% | COMAP/DSE | TBD | PARTIALLY FICTITIOUS (industry typical)
MXS-C1000 | 910 | 728 | 1000 | 800 | 0.8 | 50 | 1500 | 400/380/415 | Cummins | KTA38G3 (E) | 766/1028 | 842/1129 | 12 | 4-stroke diesel | NOT EMISSIONED | Electronic | Turbocharged Aftercooled | 16.5:1 | 38 | 130 x 160 | Diesel | Electric starter | Liquid (water) cooled | 80 | 188.2 | 174.7 | 142 | 101.9 |  |  | 30 | TBD | TBD | TBD | TBD | TBD | Mecc Alte | ECO43-2S/4 | 910 | 1000 | 4 | 3 | Single | H | H | IP23 | Self cooled | Brushless | DSR | ±1% | <1.5% | <5% | COMAP/DSE | TBD | PARTIALLY FICTITIOUS (industry typical)
MXS-C1000 | 910 | 728 | 1000 | 800 | 0.8 | 50 | 1500 | 400/380/415 | Cummins | KTA38G3 (E) | 766/1028 | 842/1129 | 12 | 4-stroke diesel | NOT EMISSIONED | Electronic | Turbocharged Aftercooled | 16.5:1 | 38 | 130 x 160 | Diesel | Electric starter | Liquid (water) cooled | 80 | 188.2 | 174.7 | 142 | 101.9 |  |  | 30 | TBD | TBD | TBD | TBD | TBD | Stamford | S6L1D-D | 910 | 1000 | 4 | 3 | Single | H | H | IP23 | Self cooled | Brushless | SX460 | ±1% | <1.5% | <5% | COMAP/DSE | TBD | PARTIALLY FICTITIOUS (industry typical)
MXS-C1100 | 1000 | 800 | 1100 | 880 | 0.8 | 50 | 1500 | 400/380/415 | Cummins | KTA38G5 (E) or KTA38-G14 (E) | 842/1129 | 926/1242 | 12 | 4-stroke diesel | NOT EMISSIONED | Electronic | Turbocharged Aftercooled | 16.5:1 | 38 | 130 x 160 | Diesel | Electric starter | Liquid (water) cooled | 80 | 206.8 | 192 | 156 | 112 |  |  | 30 | TBD | TBD | TBD | TBD | TBD | Leroy Somer | TAL049 E | 1000 | 1100 | 4 | 3 | Single | H | H | IP23 | Self cooled | Brushless | R250 | ±1% | <1.5% | <5% | COMAP/DSE | TBD | PARTIALLY FICTITIOUS (industry typical)
MXS-C1100 | 1000 | 800 | 1100 | 880 | 0.8 | 50 | 1500 | 400/380/415 | Cummins | KTA38G5 (E) or KTA38-G14 (E) | 842/1129 | 926/1242 | 12 | 4-stroke diesel | NOT EMISSIONED | Electronic | Turbocharged Aftercooled | 16.5:1 | 38 | 130 x 160 | Diesel | Electric starter | Liquid (water) cooled | 80 | 206.8 | 192 | 156 | 112 |  |  | 30 | TBD | TBD | TBD | TBD | TBD | Linz | PRO40S B/4 | 1000 | 1100 | 4 | 3 | Single | H | H | IP23 | Self cooled | Brushless | Electronic AVR | ±1% | <1.5% | <5% | COMAP/DSE | TBD | PARTIALLY FICTITIOUS (industry typical)
MXS-C1100 | 1000 | 800 | 1100 | 880 | 0.8 | 50 | 1500 | 400/380/415 | Cummins | KTA38G5 (E) or KTA38-G14 (E) | 842/1129 | 926/1242 | 12 | 4-stroke diesel | NOT EMISSIONED | Electronic | Turbocharged Aftercooled | 16.5:1 | 38 | 130 x 160 | Diesel | Electric starter | Liquid (water) cooled | 80 | 206.8 | 192 | 156 | 112 |  |  | 30 | TBD | TBD | TBD | TBD | TBD | Mecc Alte | ECO43-1M/4 | 1000 | 1100 | 4 | 3 | Single | H | H | IP23 | Self cooled | Brushless | DSR | ±1% | <1.5% | <5% | COMAP/DSE | TBD | PARTIALLY FICTITIOUS (industry typical)
MXS-C1100 | 1000 | 800 | 1100 | 880 | 0.8 | 50 | 1500 | 400/380/415 | Cummins | KTA38G5 (E) or KTA38-G14 (E) | 842/1129 | 926/1242 | 12 | 4-stroke diesel | NOT EMISSIONED | Electronic | Turbocharged Aftercooled | 16.5:1 | 38 | 130 x 160 | Diesel | Electric starter | Liquid (water) cooled | 80 | 206.8 | 192 | 156 | 112 |  |  | 30 | TBD | TBD | TBD | TBD | TBD | Stamford | S6L1D-E | 1000 | 1100 | 4 | 3 | Single | H | H | IP23 | Self cooled | Brushless | SX460 | ±1% | <1.5% | <5% | COMAP/DSE | TBD | PARTIALLY FICTITIOUS (industry typical)
MXS-C1250 | 1136 | 908.8 | 1250 | 1000 | 0.8 | 50 | 1500 | 400/380/415 | Cummins | KTA38G9 (E) | 957/1283 | 1053/1412 | 12 | 4-stroke diesel | NOT EMISSIONED | Electronic | Turbocharged Aftercooled | 16.5:1 | 38 | 130 x 160 | Diesel | Electric starter | Liquid (water) cooled | 80 | 234.9 | 218.1 | 177.2 | 127.2 |  |  | 30 | TBD | TBD | TBD | TBD | TBD | Leroy Somer | LSA50.2 M6 | 1136 | 1250 | 4 | 3 | Single | H | H | IP23 | Self cooled | Brushless | R250 | ±1% | <1.5% | <5% | COMAP/DSE | TBD | PARTIALLY FICTITIOUS (industry typical)
MXS-C1250 | 1136 | 908.8 | 1250 | 1000 | 0.8 | 50 | 1500 | 400/380/415 | Cummins | KTA38G9 (E) | 957/1283 | 1053/1412 | 12 | 4-stroke diesel | NOT EMISSIONED | Electronic | Turbocharged Aftercooled | 16.5:1 | 38 | 130 x 160 | Diesel | Electric starter | Liquid (water) cooled | 80 | 234.9 | 218.1 | 177.2 | 127.2 |  |  | 30 | TBD | TBD | TBD | TBD | TBD | Mecc Alte | ECO43-2M/4 | 1136 | 1250 | 4 | 3 | Single | H | H | IP23 | Self cooled | Brushless | DSR | ±1% | <1.5% | <5% | COMAP/DSE | TBD | PARTIALLY FICTITIOUS (industry typical)
MXS-C1250 | 1136 | 908.8 | 1250 | 1000 | 0.8 | 50 | 1500 | 400/380/415 | Cummins | KTA38G9 (E) | 957/1283 | 1053/1412 | 12 | 4-stroke diesel | NOT EMISSIONED | Electronic | Turbocharged Aftercooled | 16.5:1 | 38 | 130 x 160 | Diesel | Electric starter | Liquid (water) cooled | 80 | 234.9 | 218.1 | 177.2 | 127.2 |  |  | 30 | TBD | TBD | TBD | TBD | TBD | Stamford | S6L1D-F (ESP 1230) | 1136 | 1250 | 4 | 3 | Single | H | H | IP23 | Self cooled | Brushless | SX460 | ±1% | <1.5% | <5% | COMAP/DSE | TBD | PARTIALLY FICTITIOUS (industry typical)
MXS-C1400 | 1275 | 1020 | 1400 | 1120 | 0.8 | 50 | 1500 | 400/380/415 | Cummins | KTA50G3 (E) | 1074/1440 | 1179/1581 | 16 | 4-stroke diesel | NOT EMISSIONED | Electronic | Turbocharged Aftercooled | 16.5:1 | 50.3 | 130 x 160 | Diesel | Electric starter | Liquid (water) cooled | 80 | 263.7 | 244.8 | 198.9 | 142.8 |  |  | 30 | TBD | TBD | TBD | TBD | TBD | Leroy Somer | LSA50.2 M6 (PRP 1250 - ESP 1375) | 1275 | 1400 | 4 | 3 | Single | H | H | IP23 | Self cooled | Brushless | R250 | ±1% | <1.5% | <5% | COMAP/DSE | TBD | PARTIALLY FICTITIOUS (industry typical)
MXS-C1400 | 1275 | 1020 | 1400 | 1120 | 0.8 | 50 | 1500 | 400/380/415 | Cummins | KTA50G3 (E) | 1074/1440 | 1179/1581 | 16 | 4-stroke diesel | NOT EMISSIONED | Electronic | Turbocharged Aftercooled | 16.5:1 | 50.3 | 130 x 160 | Diesel | Electric starter | Liquid (water) cooled | 80 | 263.7 | 244.8 | 198.9 | 142.8 |  |  | 30 | TBD | TBD | TBD | TBD | TBD | Mecc Alte | ECO43-2L/4 | 1275 | 1400 | 4 | 3 | Single | H | H | IP23 | Self cooled | Brushless | DSR | ±1% | <1.5% | <5% | COMAP/DSE | TBD | PARTIALLY FICTITIOUS (industry typical)
MXS-C1400 | 1275 | 1020 | 1400 | 1120 | 0.8 | 50 | 1500 | 400/380/415 | Cummins | KTA50G3 (E) | 1074/1440 | 1179/1581 | 16 | 4-stroke diesel | NOT EMISSIONED | Electronic | Turbocharged Aftercooled | 16.5:1 | 50.3 | 130 x 160 | Diesel | Electric starter | Liquid (water) cooled | 80 | 263.7 | 244.8 | 198.9 | 142.8 |  |  | 30 | TBD | TBD | TBD | TBD | TBD | Stamford | S6L1D-G (PRP 1260-ESP 1345) | 1275 | 1400 | 4 | 3 | Single | H | H | IP23 | Self cooled | Brushless | SX460 | ±1% | <1.5% | <5% | COMAP/DSE | TBD | PARTIALLY FICTITIOUS (industry typical)
MXS-C1650 | 1400 | 1120 | 1650 | 1320 | 0.8 | 50 | 1500 | 400/380/415 | Cummins | KTA50G8 (E) | 1179/1581 | 1389/1863 | 16 | 4-stroke diesel | NOT EMISSIONED | Electronic | Turbocharged Aftercooled | 16.5:1 | 50.3 | 130 x 160 | Diesel | Electric starter | Liquid (water) cooled | 80 | 289.5 | 268.8 | 218.4 | 156.8 |  |  | 30 | TBD | TBD | TBD | TBD | TBD | Leroy Somer | LSA50.2 L8 | 1400 | 1650 | 4 | 3 | Single | H | H | IP23 | Self cooled | Brushless | R250 | ±1% | <1.5% | <5% | COMAP/DSE | TBD | PARTIALLY FICTITIOUS (industry typical)
MXS-C1650 | 1400 | 1120 | 1650 | 1320 | 0.8 | 50 | 1500 | 400/380/415 | Cummins | KTA50G8 (E) | 1179/1581 | 1389/1863 | 16 | 4-stroke diesel | NOT EMISSIONED | Electronic | Turbocharged Aftercooled | 16.5:1 | 50.3 | 130 x 160 | Diesel | Electric starter | Liquid (water) cooled | 80 | 289.5 | 268.8 | 218.4 | 156.8 |  |  | 30 | TBD | TBD | TBD | TBD | TBD | Mecc Alte | ECO43-VL/4 (ESP 1540) | 1400 | 1650 | 4 | 3 | Single | H | H | IP23 | Self cooled | Brushless | DSR | ±1% | <1.5% | <5% | COMAP/DSE | TBD | PARTIALLY FICTITIOUS (industry typical)
MXS-C1650 | 1400 | 1120 | 1650 | 1320 | 0.8 | 50 | 1500 | 400/380/415 | Cummins | KTA50G8 (E) | 1179/1581 | 1389/1863 | 16 | 4-stroke diesel | NOT EMISSIONED | Electronic | Turbocharged Aftercooled | 16.5:1 | 50.3 | 130 x 160 | Diesel | Electric starter | Liquid (water) cooled | 80 | 289.5 | 268.8 | 218.4 | 156.8 |  |  | 30 | TBD | TBD | TBD | TBD | TBD | Stamford | S6L1D-H (ESP 1500) | 1400 | 1650 | 4 | 3 | Single | H | H | IP23 | Self cooled | Brushless | SX460 | ±1% | <1.5% | <5% | COMAP/DSE | TBD | PARTIALLY FICTITIOUS (industry typical)
MXS-H220 | 200 | 160 | 220 | 176 | 0.8 | 50 | 1500 | 400/380/415 | Hyundai | DP054CC (E) | 168/226 | 185/248 | 4 | 4-stroke diesel | NOT EMISSIONED | Electronic | Naturally Aspirated | 17.5:1 | 4.5 | 105 x 127 | Diesel | Electric starter | Liquid (water) cooled | 20 | 41.4 | 38.4 | 31.2 | 22.4 |  |  | 12 | TBD | TBD | TBD | TBD | TBD | Leroy Somer | TAL044 M | 200 | 220 | 4 | 3 | Single | H | H | IP23 | Self cooled | Brushless | R250 | ±1% | <1.5% | <5% | COMAP/DSE | TBD | PARTIALLY FICTITIOUS (industry typical)
MXS-H220 | 200 | 160 | 220 | 176 | 0.8 | 50 | 1500 | 400/380/415 | Hyundai | DP054CC (E) | 168/226 | 185/248 | 4 | 4-stroke diesel | NOT EMISSIONED | Electronic | Naturally Aspirated | 17.5:1 | 4.5 | 105 x 127 | Diesel | Electric starter | Liquid (water) cooled | 20 | 41.4 | 38.4 | 31.2 | 22.4 |  |  | 12 | TBD | TBD | TBD | TBD | TBD | Linz | PRO28S B/4 | 200 | 220 | 4 | 3 | Single | H | H | IP23 | Self cooled | Brushless | Electronic AVR | ±1% | <1.5% | <5% | COMAP/DSE | TBD | PARTIALLY FICTITIOUS (industry typical)
MXS-H220 | 200 | 160 | 220 | 176 | 0.8 | 50 | 1500 | 400/380/415 | Hyundai | DP054CC (E) | 168/226 | 185/248 | 4 | 4-stroke diesel | NOT EMISSIONED | Electronic | Naturally Aspirated | 17.5:1 | 4.5 | 105 x 127 | Diesel | Electric starter | Liquid (water) cooled | 20 | 41.4 | 38.4 | 31.2 | 22.4 |  |  | 12 | TBD | TBD | TBD | TBD | TBD | Mecc Alte | ECO38-2S/4 C | 200 | 220 | 4 | 3 | Single | H | H | IP23 | Self cooled | Brushless | DSR | ±1% | <1.5% | <5% | COMAP/DSE | TBD | PARTIALLY FICTITIOUS (industry typical)
MXS-H220 | 200 | 160 | 220 | 176 | 0.8 | 50 | 1500 | 400/380/415 | Hyundai | DP054CC (E) | 168/226 | 185/248 | 4 | 4-stroke diesel | NOT EMISSIONED | Electronic | Naturally Aspirated | 17.5:1 | 4.5 | 105 x 127 | Diesel | Electric starter | Liquid (water) cooled | 20 | 41.4 | 38.4 | 31.2 | 22.4 |  |  | 12 | TBD | TBD | TBD | TBD | TBD | Stamford | UCI274H | 200 | 220 | 4 | 3 | Single | H | H | IP23 | Self cooled | Brushless | SX460 | ±1% | <1.5% | <5% | COMAP/DSE | TBD | PARTIALLY FICTITIOUS (industry typical)
MXS-H248 | 225 | 180 | 248 | 198.4 | 0.8 | 50 | 1500 | 400/380/415 | Hyundai | DP086CB (E) | 189/254 | 209/280 | 4 | 4-stroke diesel | NOT EMISSIONED | Electronic | Naturally Aspirated | 17.5:1 | 4.5 | 105 x 127 | Diesel | Electric starter | Liquid (water) cooled | 20 | 46.5 | 43.2 | 35.1 | 25.2 |  |  | 12 | TBD | TBD | TBD | TBD | TBD | Leroy Somer | TAL046 C | 225 | 248 | 4 | 3 | Single | H | H | IP23 | Self cooled | Brushless | R250 | ±1% | <1.5% | <5% | COMAP/DSE | TBD | PARTIALLY FICTITIOUS (industry typical)
MXS-H248 | 225 | 180 | 248 | 198.4 | 0.8 | 50 | 1500 | 400/380/415 | Hyundai | DP086CB (E) | 189/254 | 209/280 | 4 | 4-stroke diesel | NOT EMISSIONED | Electronic | Naturally Aspirated | 17.5:1 | 4.5 | 105 x 127 | Diesel | Electric starter | Liquid (water) cooled | 20 | 46.5 | 43.2 | 35.1 | 25.2 |  |  | 12 | TBD | TBD | TBD | TBD | TBD | Linz | PRO28S C/4 | 225 | 248 | 4 | 3 | Single | H | H | IP23 | Self cooled | Brushless | Electronic AVR | ±1% | <1.5% | <5% | COMAP/DSE | TBD | PARTIALLY FICTITIOUS (industry typical)
MXS-H248 | 225 | 180 | 248 | 198.4 | 0.8 | 50 | 1500 | 400/380/415 | Hyundai | DP086CB (E) | 189/254 | 209/280 | 4 | 4-stroke diesel | NOT EMISSIONED | Electronic | Naturally Aspirated | 17.5:1 | 4.5 | 105 x 127 | Diesel | Electric starter | Liquid (water) cooled | 20 | 46.5 | 43.2 | 35.1 | 25.2 |  |  | 12 | TBD | TBD | TBD | TBD | TBD | Mecc Alte | ECO38-1M/4 C | 225 | 248 | 4 | 3 | Single | H | H | IP23 | Self cooled | Brushless | DSR | ±1% | <1.5% | <5% | COMAP/DSE | TBD | PARTIALLY FICTITIOUS (industry typical)
MXS-H248 | 225 | 180 | 248 | 198.4 | 0.8 | 50 | 1500 | 400/380/415 | Hyundai | DP086CB (E) | 189/254 | 209/280 | 4 | 4-stroke diesel | NOT EMISSIONED | Electronic | Naturally Aspirated | 17.5:1 | 4.5 | 105 x 127 | Diesel | Electric starter | Liquid (water) cooled | 20 | 46.5 | 43.2 | 35.1 | 25.2 |  |  | 12 | TBD | TBD | TBD | TBD | TBD | Stamford | UCDI274J | 225 | 248 | 4 | 3 | Single | H | H | IP23 | Self cooled | Brushless | SX460 | ±1% | <1.5% | <5% | COMAP/DSE | TBD | PARTIALLY FICTITIOUS (industry typical)
MXS-H280 | 250 | 200 | 280 | 224 | 0.8 | 50 | 1500 | 400/380/415 | Hyundai | DP086CC (E) | 211/282 | 236/316 | 4 | 4-stroke diesel | NOT EMISSIONED | Electronic | Naturally Aspirated | 17.5:1 | 4.5 | 105 x 127 | Diesel | Electric starter | Liquid (water) cooled | 20 | 51.7 | 48 | 39 | 28 |  |  | 12 | TBD | TBD | TBD | TBD | TBD | Leroy Somer | TAL046 D (ESP 275) | 250 | 280 | 4 | 3 | Single | H | H | IP23 | Self cooled | Brushless | R250 | ±1% | <1.5% | <5% | COMAP/DSE | TBD | PARTIALLY FICTITIOUS (industry typical)
MXS-H280 | 250 | 200 | 280 | 224 | 0.8 | 50 | 1500 | 400/380/415 | Hyundai | DP086CC (E) | 211/282 | 236/316 | 4 | 4-stroke diesel | NOT EMISSIONED | Electronic | Naturally Aspirated | 17.5:1 | 4.5 | 105 x 127 | Diesel | Electric starter | Liquid (water) cooled | 20 | 51.7 | 48 | 39 | 28 |  |  | 12 | TBD | TBD | TBD | TBD | TBD | Linz | PRO28S D/4 | 250 | 280 | 4 | 3 | Single | H | H | IP23 | Self cooled | Brushless | Electronic AVR | ±1% | <1.5% | <5% | COMAP/DSE | TBD | PARTIALLY FICTITIOUS (industry typical)
MXS-H280 | 250 | 200 | 280 | 224 | 0.8 | 50 | 1500 | 400/380/415 | Hyundai | DP086CC (E) | 211/282 | 236/316 | 4 | 4-stroke diesel | NOT EMISSIONED | Electronic | Naturally Aspirated | 17.5:1 | 4.5 | 105 x 127 | Diesel | Electric starter | Liquid (water) cooled | 20 | 51.7 | 48 | 39 | 28 |  |  | 12 | TBD | TBD | TBD | TBD | TBD | Mecc Alte | ECO38-2M/4 C | 250 | 280 | 4 | 3 | Single | H | H | IP23 | Self cooled | Brushless | DSR | ±1% | <1.5% | <5% | COMAP/DSE | TBD | PARTIALLY FICTITIOUS (industry typical)
MXS-H280 | 250 | 200 | 280 | 224 | 0.8 | 50 | 1500 | 400/380/415 | Hyundai | DP086CC (E) | 211/282 | 236/316 | 4 | 4-stroke diesel | NOT EMISSIONED | Electronic | Naturally Aspirated | 17.5:1 | 4.5 | 105 x 127 | Diesel | Electric starter | Liquid (water) cooled | 20 | 51.7 | 48 | 39 | 28 |  |  | 12 | TBD | TBD | TBD | TBD | TBD | Stamford | UCDI274K | 250 | 280 | 4 | 3 | Single | H | H | IP23 | Self cooled | Brushless | SX460 | ±1% | <1.5% | <5% | COMAP/DSE | TBD | PARTIALLY FICTITIOUS (industry typical)
MXS-H310 | 280 | 224 | 310 | 248 | 0.8 | 50 | 1500 | 400/380/415 | Hyundai | DP086CD (E) | 236/316 | 261/350 | 4 | 4-stroke diesel | NOT EMISSIONED | Electronic | Naturally Aspirated | 17.5:1 | 4.5 | 105 x 127 | Diesel | Electric starter | Liquid (water) cooled | 20 | 57.9 | 53.8 | 43.7 | 31.4 |  |  | 12 | TBD | TBD | TBD | TBD | TBD | Leroy Somer | TAL046 E | 280 | 310 | 4 | 3 | Single | H | H | IP23 | Self cooled | Brushless | R250 | ±1% | <1.5% | <5% | COMAP/DSE | TBD | PARTIALLY FICTITIOUS (industry typical)
MXS-H310 | 280 | 224 | 310 | 248 | 0.8 | 50 | 1500 | 400/380/415 | Hyundai | DP086CD (E) | 236/316 | 261/350 | 4 | 4-stroke diesel | NOT EMISSIONED | Electronic | Naturally Aspirated | 17.5:1 | 4.5 | 105 x 127 | Diesel | Electric starter | Liquid (water) cooled | 20 | 57.9 | 53.8 | 43.7 | 31.4 |  |  | 12 | TBD | TBD | TBD | TBD | TBD | Mecc Alte | ECO38-1L/4 C | 280 | 310 | 4 | 3 | Single | H | H | IP23 | Self cooled | Brushless | DSR | ±1% | <1.5% | <5% | COMAP/DSE | TBD | PARTIALLY FICTITIOUS (industry typical)
MXS-H310 | 280 | 224 | 310 | 248 | 0.8 | 50 | 1500 | 400/380/415 | Hyundai | DP086CD (E) | 236/316 | 261/350 | 4 | 4-stroke diesel | NOT EMISSIONED | Electronic | Naturally Aspirated | 17.5:1 | 4.5 | 105 x 127 | Diesel | Electric starter | Liquid (water) cooled | 20 | 57.9 | 53.8 | 43.7 | 31.4 |  |  | 12 | TBD | TBD | TBD | TBD | TBD | Stamford | S4L1D-D | 280 | 310 | 4 | 3 | Single | H | H | IP23 | Self cooled | Brushless | SX460 | ±1% | <1.5% | <5% | COMAP/DSE | TBD | PARTIALLY FICTITIOUS (industry typical)
MXS-H330 | 300 | 240 | 330 | 264 | 0.8 | 50 | 1500 | 400/380/415 | Hyundai | DP086CE (E) | 253/339 | 278/373 | 4 | 4-stroke diesel | NOT EMISSIONED | Electronic | Naturally Aspirated | 17.5:1 | 4.5 | 105 x 127 | Diesel | Electric starter | Liquid (water) cooled | 20 | 62 | 57.6 | 46.8 | 33.6 |  |  | 12 | TBD | TBD | TBD | TBD | TBD | Leroy Somer | TAL046 F | 300 | 330 | 4 | 3 | Single | H | H | IP23 | Self cooled | Brushless | R250 | ±1% | <1.5% | <5% | COMAP/DSE | TBD | PARTIALLY FICTITIOUS (industry typical)
MXS-H330 | 300 | 240 | 330 | 264 | 0.8 | 50 | 1500 | 400/380/415 | Hyundai | DP086CE (E) | 253/339 | 278/373 | 4 | 4-stroke diesel | NOT EMISSIONED | Electronic | Naturally Aspirated | 17.5:1 | 4.5 | 105 x 127 | Diesel | Electric starter | Liquid (water) cooled | 20 | 62 | 57.6 | 46.8 | 33.6 |  |  | 12 | TBD | TBD | TBD | TBD | TBD | Mecc Alte | ECO38-1L/4 C | 300 | 330 | 4 | 3 | Single | H | H | IP23 | Self cooled | Brushless | DSR | ±1% | <1.5% | <5% | COMAP/DSE | TBD | PARTIALLY FICTITIOUS (industry typical)
MXS-H330 | 300 | 240 | 330 | 264 | 0.8 | 50 | 1500 | 400/380/415 | Hyundai | DP086CE (E) | 253/339 | 278/373 | 4 | 4-stroke diesel | NOT EMISSIONED | Electronic | Naturally Aspirated | 17.5:1 | 4.5 | 105 x 127 | Diesel | Electric starter | Liquid (water) cooled | 20 | 62 | 57.6 | 46.8 | 33.6 |  |  | 12 | TBD | TBD | TBD | TBD | TBD | Stamford | S4L1D-D | 300 | 330 | 4 | 3 | Single | H | H | IP23 | Self cooled | Brushless | SX460 | ±1% | <1.5% | <5% | COMAP/DSE | TBD | PARTIALLY FICTITIOUS (industry typical)
MXS-H385 | 350 | 280 | 385 | 308 | 0.8 | 50 | 1500 | 400/380/415 | Hyundai | DP126LB (E) | 295/395 | 324/435 | 6 | 4-stroke diesel | NOT EMISSIONED | Electronic | Naturally Aspirated | 17.2:1 | 11.1 | 123 x 155 | Diesel | Electric starter | Liquid (water) cooled | 40 | 72.4 | 67.2 | 54.6 | 39.2 |  |  | 12 | TBD | TBD | TBD | TBD | TBD | Leroy Somer | TAL046 H | 350 | 385 | 4 | 3 | Single | H | H | IP23 | Self cooled | Brushless | R250 | ±1% | <1.5% | <5% | COMAP/DSE | TBD | PARTIALLY FICTITIOUS (industry typical)
MXS-H385 | 350 | 280 | 385 | 308 | 0.8 | 50 | 1500 | 400/380/415 | Hyundai | DP126LB (E) | 295/395 | 324/435 | 6 | 4-stroke diesel | NOT EMISSIONED | Electronic | Naturally Aspirated | 17.2:1 | 11.1 | 123 x 155 | Diesel | Electric starter | Liquid (water) cooled | 40 | 72.4 | 67.2 | 54.6 | 39.2 |  |  | 12 | TBD | TBD | TBD | TBD | TBD | Mecc Alte | ECO38-2L/4 C | 350 | 385 | 4 | 3 | Single | H | H | IP23 | Self cooled | Brushless | DSR | ±1% | <1.5% | <5% | COMAP/DSE | TBD | PARTIALLY FICTITIOUS (industry typical)
MXS-H385 | 350 | 280 | 385 | 308 | 0.8 | 50 | 1500 | 400/380/415 | Hyundai | DP126LB (E) | 295/395 | 324/435 | 6 | 4-stroke diesel | NOT EMISSIONED | Electronic | Naturally Aspirated | 17.2:1 | 11.1 | 123 x 155 | Diesel | Electric starter | Liquid (water) cooled | 40 | 72.4 | 67.2 | 54.6 | 39.2 |  |  | 12 | TBD | TBD | TBD | TBD | TBD | Stamford | S4L1D-E | 350 | 385 | 4 | 3 | Single | H | H | IP23 | Self cooled | Brushless | SX460 | ±1% | <1.5% | <5% | COMAP/DSE | TBD | PARTIALLY FICTITIOUS (industry typical)
MXS-H405 | 365 | 292 | 405 | 324 | 0.8 | 50 | 1500 | 400/380/415 | Hyundai | DP126LB (E) | 307/412 | 341/457 | 6 | 4-stroke diesel | NOT EMISSIONED | Electronic | Naturally Aspirated | 17.2:1 | 11.1 | 123 x 155 | Diesel | Electric starter | Liquid (water) cooled | 40 | 75.5 | 70.1 | 56.9 | 40.9 |  |  | 12 | TBD | TBD | TBD | TBD | TBD | Leroy Somer | TAL046 H | 365 | 405 | 4 | 3 | Single | H | H | IP23 | Self cooled | Brushless | R250 | ±1% | <1.5% | <5% | COMAP/DSE | TBD | PARTIALLY FICTITIOUS (industry typical)
MXS-H405 | 365 | 292 | 405 | 324 | 0.8 | 50 | 1500 | 400/380/415 | Hyundai | DP126LB (E) | 307/412 | 341/457 | 6 | 4-stroke diesel | NOT EMISSIONED | Electronic | Naturally Aspirated | 17.2:1 | 11.1 | 123 x 155 | Diesel | Electric starter | Liquid (water) cooled | 40 | 75.5 | 70.1 | 56.9 | 40.9 |  |  | 12 | TBD | TBD | TBD | TBD | TBD | Mecc Alte | ECO40-1S/4 C | 365 | 405 | 4 | 3 | Single | H | H | IP23 | Self cooled | Brushless | DSR | ±1% | <1.5% | <5% | COMAP/DSE | TBD | PARTIALLY FICTITIOUS (industry typical)
MXS-H405 | 365 | 292 | 405 | 324 | 0.8 | 50 | 1500 | 400/380/415 | Hyundai | DP126LB (E) | 307/412 | 341/457 | 6 | 4-stroke diesel | NOT EMISSIONED | Electronic | Naturally Aspirated | 17.2:1 | 11.1 | 123 x 155 | Diesel | Electric starter | Liquid (water) cooled | 40 | 75.5 | 70.1 | 56.9 | 40.9 |  |  | 12 | TBD | TBD | TBD | TBD | TBD | Stamford | S4L1D-F | 365 | 405 | 4 | 3 | Single | H | H | IP23 | Self cooled | Brushless | SX460 | ±1% | <1.5% | <5% | COMAP/DSE | TBD | PARTIALLY FICTITIOUS (industry typical)
MXS-H440 | 400 | 320 | 440 | 352 | 0.8 | 50 | 1500 | 400/380/415 | Hyundai | P158LE (E) | 337/452 | 371/497 | 4 | 4-stroke diesel | NOT EMISSIONED | Electronic | Naturally Aspirated | 17.5:1 | 4.5 | 105 x 127 | Diesel | Electric starter | Liquid (water) cooled | 40 | 82.7 | 76.8 | 62.4 | 44.8 |  |  | 12 | TBD | TBD | TBD | TBD | TBD | Leroy Somer | TAL0473 A | 400 | 440 | 4 | 3 | Single | H | H | IP23 | Self cooled | Brushless | R250 | ±1% | <1.5% | <5% | COMAP/DSE | TBD | PARTIALLY FICTITIOUS (industry typical)
MXS-H440 | 400 | 320 | 440 | 352 | 0.8 | 50 | 1500 | 400/380/415 | Hyundai | P158LE (E) | 337/452 | 371/497 | 4 | 4-stroke diesel | NOT EMISSIONED | Electronic | Naturally Aspirated | 17.5:1 | 4.5 | 105 x 127 | Diesel | Electric starter | Liquid (water) cooled | 40 | 82.7 | 76.8 | 62.4 | 44.8 |  |  | 12 | TBD | TBD | TBD | TBD | TBD | Mecc Alte | ECO40-1S/4 C | 400 | 440 | 4 | 3 | Single | H | H | IP23 | Self cooled | Brushless | DSR | ±1% | <1.5% | <5% | COMAP/DSE | TBD | PARTIALLY FICTITIOUS (industry typical)
MXS-H440 | 400 | 320 | 440 | 352 | 0.8 | 50 | 1500 | 400/380/415 | Hyundai | P158LE (E) | 337/452 | 371/497 | 4 | 4-stroke diesel | NOT EMISSIONED | Electronic | Naturally Aspirated | 17.5:1 | 4.5 | 105 x 127 | Diesel | Electric starter | Liquid (water) cooled | 40 | 82.7 | 76.8 | 62.4 | 44.8 |  |  | 12 | TBD | TBD | TBD | TBD | TBD | Stamford | S4L1D-F | 400 | 440 | 4 | 3 | Single | H | H | IP23 | Self cooled | Brushless | SX460 | ±1% | <1.5% | <5% | COMAP/DSE | TBD | PARTIALLY FICTITIOUS (industry typical)
MXS-H500 | 450 | 360 | 500 | 400 | 0.8 | 50 | 1500 | 400/380/415 | Hyundai | DP158LC (E) | 379/508 | 421/565 | 8 | 4-stroke diesel | NOT EMISSIONED | Electronic | Naturally Aspirated | 17.5:1 | 14.6 | 105 x 127 | Diesel | Electric starter | Liquid (water) cooled | 40 | 93.1 | 86.4 | 70.2 | 50.4 |  |  | 12 | TBD | TBD | TBD | TBD | TBD | Leroy Somer | TAL0473 B | 450 | 500 | 4 | 3 | Single | H | H | IP23 | Self cooled | Brushless | R250 | ±1% | <1.5% | <5% | COMAP/DSE | TBD | PARTIALLY FICTITIOUS (industry typical)
MXS-H500 | 450 | 360 | 500 | 400 | 0.8 | 50 | 1500 | 400/380/415 | Hyundai | DP158LC (E) | 379/508 | 421/565 | 8 | 4-stroke diesel | NOT EMISSIONED | Electronic | Naturally Aspirated | 17.5:1 | 14.6 | 105 x 127 | Diesel | Electric starter | Liquid (water) cooled | 40 | 93.1 | 86.4 | 70.2 | 50.4 |  |  | 12 | TBD | TBD | TBD | TBD | TBD | Mecc Alte | ECO40-2S/4 C | 450 | 500 | 4 | 3 | Single | H | H | IP23 | Self cooled | Brushless | DSR | ±1% | <1.5% | <5% | COMAP/DSE | TBD | PARTIALLY FICTITIOUS (industry typical)
MXS-H500 | 450 | 360 | 500 | 400 | 0.8 | 50 | 1500 | 400/380/415 | Hyundai | DP158LC (E) | 379/508 | 421/565 | 8 | 4-stroke diesel | NOT EMISSIONED | Electronic | Naturally Aspirated | 17.5:1 | 14.6 | 105 x 127 | Diesel | Electric starter | Liquid (water) cooled | 40 | 93.1 | 86.4 | 70.2 | 50.4 |  |  | 12 | TBD | TBD | TBD | TBD | TBD | Stamford | S4L1D-G | 450 | 500 | 4 | 3 | Single | H | H | IP23 | Self cooled | Brushless | SX460 | ±1% | <1.5% | <5% | COMAP/DSE | TBD | PARTIALLY FICTITIOUS (industry typical)
MXS-H550 | 500 | 400 | 550 | 440 | 0.8 | 50 | 1500 | 400/380/415 | Hyundai | DP158LD (E) | 421/565 | 463/621 | 8 | 4-stroke diesel | NOT EMISSIONED | Electronic | Naturally Aspirated | 17.5:1 | 14.6 | 105 x 127 | Diesel | Electric starter | Liquid (water) cooled | 40 | 103.4 | 96 | 78 | 56 |  |  | 12 | TBD | TBD | TBD | TBD | TBD | Leroy Somer | TAL0473 C | 500 | 550 | 4 | 3 | Single | H | H | IP23 | Self cooled | Brushless | R250 | ±1% | <1.5% | <5% | COMAP/DSE | TBD | PARTIALLY FICTITIOUS (industry typical)
MXS-H550 | 500 | 400 | 550 | 440 | 0.8 | 50 | 1500 | 400/380/415 | Hyundai | DP158LD (E) | 421/565 | 463/621 | 8 | 4-stroke diesel | NOT EMISSIONED | Electronic | Naturally Aspirated | 17.5:1 | 14.6 | 105 x 127 | Diesel | Electric starter | Liquid (water) cooled | 40 | 103.4 | 96 | 78 | 56 |  |  | 12 | TBD | TBD | TBD | TBD | TBD | Mecc Alte | ECO40-3S/4 C | 500 | 550 | 4 | 3 | Single | H | H | IP23 | Self cooled | Brushless | DSR | ±1% | <1.5% | <5% | COMAP/DSE | TBD | PARTIALLY FICTITIOUS (industry typical)
MXS-H550 | 500 | 400 | 550 | 440 | 0.8 | 50 | 1500 | 400/380/415 | Hyundai | DP158LD (E) | 421/565 | 463/621 | 8 | 4-stroke diesel | NOT EMISSIONED | Electronic | Naturally Aspirated | 17.5:1 | 14.6 | 105 x 127 | Diesel | Electric starter | Liquid (water) cooled | 40 | 103.4 | 96 | 78 | 56 |  |  | 12 | TBD | TBD | TBD | TBD | TBD | Stamford | S5L1D-C (ESP 520) | 500 | 550 | 4 | 3 | Single | H | H | IP23 | Self cooled | Brushless | SX460 | ±1% | <1.5% | <5% | COMAP/DSE | TBD | PARTIALLY FICTITIOUS (industry typical)
MXS-H600 | 550 | 440 | 600 | 480 | 0.8 | 50 | 1500 | 400/380/415 | Hyundai | DP180LA (E) | 463/621 | 505/678 | 10 | 4-stroke diesel | NOT EMISSIONED | Electronic | Naturally Aspirated | 16.5:1 | 18.3 | 130 x 160 | Diesel | Electric starter | Liquid (water) cooled | 80 | 113.7 | 105.6 | 85.8 | 61.6 |  |  | 30 | TBD | TBD | TBD | TBD | TBD | Leroy Somer | TAL0473 D | 550 | 600 | 4 | 3 | Single | H | H | IP23 | Self cooled | Brushless | R250 | ±1% | <1.5% | <5% | COMAP/DSE | TBD | PARTIALLY FICTITIOUS (industry typical)
MXS-H600 | 550 | 440 | 600 | 480 | 0.8 | 50 | 1500 | 400/380/415 | Hyundai | DP180LA (E) | 463/621 | 505/678 | 10 | 4-stroke diesel | NOT EMISSIONED | Electronic | Naturally Aspirated | 16.5:1 | 18.3 | 130 x 160 | Diesel | Electric starter | Liquid (water) cooled | 80 | 113.7 | 105.6 | 85.8 | 61.6 |  |  | 30 | TBD | TBD | TBD | TBD | TBD | Mecc Alte | ECO40-1L/4 C | 550 | 600 | 4 | 3 | Single | H | H | IP23 | Self cooled | Brushless | DSR | ±1% | <1.5% | <5% | COMAP/DSE | TBD | PARTIALLY FICTITIOUS (industry typical)
MXS-H600 | 550 | 440 | 600 | 480 | 0.8 | 50 | 1500 | 400/380/415 | Hyundai | DP180LA (E) | 463/621 | 505/678 | 10 | 4-stroke diesel | NOT EMISSIONED | Electronic | Naturally Aspirated | 16.5:1 | 18.3 | 130 x 160 | Diesel | Electric starter | Liquid (water) cooled | 80 | 113.7 | 105.6 | 85.8 | 61.6 |  |  | 30 | TBD | TBD | TBD | TBD | TBD | Stamford | S5L1D-D (ESP 590) | 550 | 600 | 4 | 3 | Single | H | H | IP23 | Self cooled | Brushless | SX460 | ±1% | <1.5% | <5% | COMAP/DSE | TBD | PARTIALLY FICTITIOUS (industry typical)
MXS-H627 | 567 | 453.6 | 627 | 501.6 | 0.8 | 50 | 1500 | 400/380/415 | Hyundai | DP180LA (E) | 477/640 | 528/708 | 10 | 4-stroke diesel | NOT EMISSIONED | Electronic | Naturally Aspirated | 16.5:1 | 18.3 | 130 x 160 | Diesel | Electric starter | Liquid (water) cooled | 80 | 117.3 | 108.9 | 88.5 | 63.5 |  |  | 30 | TBD | TBD | TBD | TBD | TBD | Leroy Somer | TAL0473 E | 567 | 627 | 4 | 3 | Single | H | H | IP23 | Self cooled | Brushless | R250 | ±1% | <1.5% | <5% | COMAP/DSE | TBD | PARTIALLY FICTITIOUS (industry typical)
MXS-H627 | 567 | 453.6 | 627 | 501.6 | 0.8 | 50 | 1500 | 400/380/415 | Hyundai | DP180LA (E) | 477/640 | 528/708 | 10 | 4-stroke diesel | NOT EMISSIONED | Electronic | Naturally Aspirated | 16.5:1 | 18.3 | 130 x 160 | Diesel | Electric starter | Liquid (water) cooled | 80 | 117.3 | 108.9 | 88.5 | 63.5 |  |  | 30 | TBD | TBD | TBD | TBD | TBD | Mecc Alte | ECO40-2L/4 C | 567 | 627 | 4 | 3 | Single | H | H | IP23 | Self cooled | Brushless | DSR | ±1% | <1.5% | <5% | COMAP/DSE | TBD | PARTIALLY FICTITIOUS (industry typical)
MXS-H627 | 567 | 453.6 | 627 | 501.6 | 0.8 | 50 | 1500 | 400/380/415 | Hyundai | DP180LA (E) | 477/640 | 528/708 | 10 | 4-stroke diesel | NOT EMISSIONED | Electronic | Naturally Aspirated | 16.5:1 | 18.3 | 130 x 160 | Diesel | Electric starter | Liquid (water) cooled | 80 | 117.3 | 108.9 | 88.5 | 63.5 |  |  | 30 | TBD | TBD | TBD | TBD | TBD | Stamford | S5L1D-E | 567 | 627 | 4 | 3 | Single | H | H | IP23 | Self cooled | Brushless | SX460 | ±1% | <1.5% | <5% | COMAP/DSE | TBD | PARTIALLY FICTITIOUS (industry typical)
MXS-H710 | 640 | 512 | 710 | 568 | 0.8 | 50 | 1500 | 400/380/415 | Hyundai | DP180LB (E) | 539/723 | 598/802 | 10 | 4-stroke diesel | NOT EMISSIONED | Electronic | Naturally Aspirated | 16.5:1 | 18.3 | 130 x 160 | Diesel | Electric starter | Liquid (water) cooled | 80 | 132.4 | 122.9 | 99.8 | 71.7 |  |  | 30 | TBD | TBD | TBD | TBD | TBD | Leroy Somer | TAL0473 F | 640 | 710 | 4 | 3 | Single | H | H | IP23 | Self cooled | Brushless | R250 | ±1% | <1.5% | <5% | COMAP/DSE | TBD | PARTIALLY FICTITIOUS (industry typical)
MXS-H710 | 640 | 512 | 710 | 568 | 0.8 | 50 | 1500 | 400/380/415 | Hyundai | DP180LB (E) | 539/723 | 598/802 | 10 | 4-stroke diesel | NOT EMISSIONED | Electronic | Naturally Aspirated | 16.5:1 | 18.3 | 130 x 160 | Diesel | Electric starter | Liquid (water) cooled | 80 | 132.4 | 122.9 | 99.8 | 71.7 |  |  | 30 | TBD | TBD | TBD | TBD | TBD | Mecc Alte | ECO40-3L/4 C | 640 | 710 | 4 | 3 | Single | H | H | IP23 | Self cooled | Brushless | DSR | ±1% | <1.5% | <5% | COMAP/DSE | TBD | PARTIALLY FICTITIOUS (industry typical)
MXS-H710 | 640 | 512 | 710 | 568 | 0.8 | 50 | 1500 | 400/380/415 | Hyundai | DP180LB (E) | 539/723 | 598/802 | 10 | 4-stroke diesel | NOT EMISSIONED | Electronic | Naturally Aspirated | 16.5:1 | 18.3 | 130 x 160 | Diesel | Electric starter | Liquid (water) cooled | 80 | 132.4 | 122.9 | 99.8 | 71.7 |  |  | 30 | TBD | TBD | TBD | TBD | TBD | Stamford | S5L1D-F | 640 | 710 | 4 | 3 | Single | H | H | IP23 | Self cooled | Brushless | SX460 | ±1% | <1.5% | <5% | COMAP/DSE | TBD | PARTIALLY FICTITIOUS (industry typical)
MXS-H748 | 680 | 544 | 748 | 598.4 | 0.8 | 50 | 1500 | 400/380/415 | Hyundai | DP222LB (E) | 573/768 | 630/845 | 12 | 4-stroke diesel | NOT EMISSIONED | Electronic | Naturally Aspirated | 16.5:1 | 21.9 | 130 x 160 | Diesel | Electric starter | Liquid (water) cooled | 80 | 140.6 | 130.6 | 106.1 | 76.2 |  |  | 30 | TBD | TBD | TBD | TBD | TBD | Leroy Somer | TAL049 B | 680 | 748 | 4 | 3 | Single | H | H | IP23 | Self cooled | Brushless | R250 | ±1% | <1.5% | <5% | COMAP/DSE | TBD | PARTIALLY FICTITIOUS (industry typical)
MXS-H748 | 680 | 544 | 748 | 598.4 | 0.8 | 50 | 1500 | 400/380/415 | Hyundai | DP222LB (E) | 573/768 | 630/845 | 12 | 4-stroke diesel | NOT EMISSIONED | Electronic | Naturally Aspirated | 16.5:1 | 21.9 | 130 x 160 | Diesel | Electric starter | Liquid (water) cooled | 80 | 140.6 | 130.6 | 106.1 | 76.2 |  |  | 30 | TBD | TBD | TBD | TBD | TBD | Mecc Alte | ECO40-3L/4 C | 680 | 748 | 4 | 3 | Single | H | H | IP23 | Self cooled | Brushless | DSR | ±1% | <1.5% | <5% | COMAP/DSE | TBD | PARTIALLY FICTITIOUS (industry typical)
MXS-H748 | 680 | 544 | 748 | 598.4 | 0.8 | 50 | 1500 | 400/380/415 | Hyundai | DP222LB (E) | 573/768 | 630/845 | 12 | 4-stroke diesel | NOT EMISSIONED | Electronic | Naturally Aspirated | 16.5:1 | 21.9 | 130 x 160 | Diesel | Electric starter | Liquid (water) cooled | 80 | 140.6 | 130.6 | 106.1 | 76.2 |  |  | 30 | TBD | TBD | TBD | TBD | TBD | Stamford | S5L1D-F (PRP 670 - ESP 738) | 680 | 748 | 4 | 3 | Single | H | H | IP23 | Self cooled | Brushless | SX460 | ±1% | <1.5% | <5% | COMAP/DSE | TBD | PARTIALLY FICTITIOUS (industry typical)
MXS-H818 | 743 | 594.4 | 818 | 654.4 | 0.8 | 50 | 1500 | 400/380/415 | Hyundai | DP222LC (E) | 626/839 | 689/924 | 12 | 4-stroke diesel | NOT EMISSIONED | Electronic | Naturally Aspirated | 16.5:1 | 21.9 | 130 x 160 | Diesel | Electric starter | Liquid (water) cooled | 80 | 153.7 | 142.7 | 115.9 | 83.2 |  |  | 30 | TBD | TBD | TBD | TBD | TBD | Leroy Somer | TAL049 B | 743 | 818 | 4 | 3 | Single | H | H | IP23 | Self cooled | Brushless | R250 | ±1% | <1.5% | <5% | COMAP/DSE | TBD | PARTIALLY FICTITIOUS (industry typical)
MXS-H818 | 743 | 594.4 | 818 | 654.4 | 0.8 | 50 | 1500 | 400/380/415 | Hyundai | DP222LC (E) | 626/839 | 689/924 | 12 | 4-stroke diesel | NOT EMISSIONED | Electronic | Naturally Aspirated | 16.5:1 | 21.9 | 130 x 160 | Diesel | Electric starter | Liquid (water) cooled | 80 | 153.7 | 142.7 | 115.9 | 83.2 |  |  | 30 | TBD | TBD | TBD | TBD | TBD | Mecc Alte | ECO40-VL/4 C | 743 | 818 | 4 | 3 | Single | H | H | IP23 | Self cooled | Brushless | DSR | ±1% | <1.5% | <5% | COMAP/DSE | TBD | PARTIALLY FICTITIOUS (industry typical)
MXS-H818 | 743 | 594.4 | 818 | 654.4 | 0.8 | 50 | 1500 | 400/380/415 | Hyundai | DP222LC (E) | 626/839 | 689/924 | 12 | 4-stroke diesel | NOT EMISSIONED | Electronic | Naturally Aspirated | 16.5:1 | 21.9 | 130 x 160 | Diesel | Electric starter | Liquid (water) cooled | 80 | 153.7 | 142.7 | 115.9 | 83.2 |  |  | 30 | TBD | TBD | TBD | TBD | TBD | Stamford | S5L1D-H | 743 | 818 | 4 | 3 | Single | H | H | IP23 | Self cooled | Brushless | SX460 | ±1% | <1.5% | <5% | COMAP/DSE | TBD | PARTIALLY FICTITIOUS (industry typical)
MXS-H880 | 800 | 640 | 880 | 704 | 0.8 | 50 | 1500 | 400/380/415 | Hyundai | DP222CB (E) | 674/903 | 741/994 | 12 | 4-stroke diesel | NOT EMISSIONED | Electronic | Naturally Aspirated | 16.5:1 | 21.9 | 130 x 160 | Diesel | Electric starter | Liquid (water) cooled | 80 | 165.4 | 153.6 | 124.8 | 89.6 |  |  | 30 | TBD | TBD | TBD | TBD | TBD | Leroy Somer | TAL049 C | 800 | 880 | 4 | 3 | Single | H | H | IP23 | Self cooled | Brushless | R250 | ±1% | <1.5% | <5% | COMAP/DSE | TBD | PARTIALLY FICTITIOUS (industry typical)
MXS-H880 | 800 | 640 | 880 | 704 | 0.8 | 50 | 1500 | 400/380/415 | Hyundai | DP222CB (E) | 674/903 | 741/994 | 12 | 4-stroke diesel | NOT EMISSIONED | Electronic | Naturally Aspirated | 16.5:1 | 21.9 | 130 x 160 | Diesel | Electric starter | Liquid (water) cooled | 80 | 165.4 | 153.6 | 124.8 | 89.6 |  |  | 30 | TBD | TBD | TBD | TBD | TBD | Mecc Alte | ECO43-1S/4 | 800 | 880 | 4 | 3 | Single | H | H | IP23 | Self cooled | Brushless | DSR | ±1% | <1.5% | <5% | COMAP/DSE | TBD | PARTIALLY FICTITIOUS (industry typical)
MXS-H880 | 800 | 640 | 880 | 704 | 0.8 | 50 | 1500 | 400/380/415 | Hyundai | DP222CB (E) | 674/903 | 741/994 | 12 | 4-stroke diesel | NOT EMISSIONED | Electronic | Naturally Aspirated | 16.5:1 | 21.9 | 130 x 160 | Diesel | Electric starter | Liquid (water) cooled | 80 | 165.4 | 153.6 | 124.8 | 89.6 |  |  | 30 | TBD | TBD | TBD | TBD | TBD | Stamford | S6L1D-C (ESP 860) | 800 | 880 | 4 | 3 | Single | H | H | IP23 | Self cooled | Brushless | SX460 | ±1% | <1.5% | <5% | COMAP/DSE | TBD | PARTIALLY FICTITIOUS (industry typical)
MXS-H900 | 810 | 648 | 900 | 720 | 0.8 | 50 | 1500 | 400/380/415 | Hyundai | DP222CB (E) | 682/915 | 758/1016 | 12 | 4-stroke diesel | NOT EMISSIONED | Electronic | Naturally Aspirated | 16.5:1 | 21.9 | 130 x 160 | Diesel | Electric starter | Liquid (water) cooled | 80 | 167.5 | 155.5 | 126.4 | 90.7 |  |  | 30 | TBD | TBD | TBD | TBD | TBD | Leroy Somer | TAL049 C | 810 | 900 | 4 | 3 | Single | H | H | IP23 | Self cooled | Brushless | R250 | ±1% | <1.5% | <5% | COMAP/DSE | TBD | PARTIALLY FICTITIOUS (industry typical)
MXS-H900 | 810 | 648 | 900 | 720 | 0.8 | 50 | 1500 | 400/380/415 | Hyundai | DP222CB (E) | 682/915 | 758/1016 | 12 | 4-stroke diesel | NOT EMISSIONED | Electronic | Naturally Aspirated | 16.5:1 | 21.9 | 130 x 160 | Diesel | Electric starter | Liquid (water) cooled | 80 | 167.5 | 155.5 | 126.4 | 90.7 |  |  | 30 | TBD | TBD | TBD | TBD | TBD | Mecc Alte | ECO43-1S/4 | 810 | 900 | 4 | 3 | Single | H | H | IP23 | Self cooled | Brushless | DSR | ±1% | <1.5% | <5% | COMAP/DSE | TBD | PARTIALLY FICTITIOUS (industry typical)
MXS-H900 | 810 | 648 | 900 | 720 | 0.8 | 50 | 1500 | 400/380/415 | Hyundai | DP222CB (E) | 682/915 | 758/1016 | 12 | 4-stroke diesel | NOT EMISSIONED | Electronic | Naturally Aspirated | 16.5:1 | 21.9 | 130 x 160 | Diesel | Electric starter | Liquid (water) cooled | 80 | 167.5 | 155.5 | 126.4 | 90.7 |  |  | 30 | TBD | TBD | TBD | TBD | TBD | Stamford | S6L1D-D | 810 | 900 | 4 | 3 | Single | H | H | IP23 | Self cooled | Brushless | SX460 | ±1% | <1.5% | <5% | COMAP/DSE | TBD | PARTIALLY FICTITIOUS (industry typical)
MXS-H1010 | 910 | 728 | 1010 | 808 | 0.8 | 50 | 1500 | 400/380/415 | Hyundai | DP222CC (E) | 766/1028 | 851/1141 | 12 | 4-stroke diesel | NOT EMISSIONED | Electronic | Naturally Aspirated | 16.5:1 | 21.9 | 130 x 160 | Diesel | Electric starter | Liquid (water) cooled | 80 | 188.2 | 174.7 | 142 | 101.9 |  |  | 30 | TBD | TBD | TBD | TBD | TBD | Leroy Somer | TAL049 D | 910 | 1010 | 4 | 3 | Single | H | H | IP23 | Self cooled | Brushless | R250 | ±1% | <1.5% | <5% | COMAP/DSE | TBD | PARTIALLY FICTITIOUS (industry typical)
MXS-H1010 | 910 | 728 | 1010 | 808 | 0.8 | 50 | 1500 | 400/380/415 | Hyundai | DP222CC (E) | 766/1028 | 851/1141 | 12 | 4-stroke diesel | NOT EMISSIONED | Electronic | Naturally Aspirated | 16.5:1 | 21.9 | 130 x 160 | Diesel | Electric starter | Liquid (water) cooled | 80 | 188.2 | 174.7 | 142 | 101.9 |  |  | 30 | TBD | TBD | TBD | TBD | TBD | Mecc Alte | ECO43-2S/4 | 910 | 1010 | 4 | 3 | Single | H | H | IP23 | Self cooled | Brushless | DSR | ±1% | <1.5% | <5% | COMAP/DSE | TBD | PARTIALLY FICTITIOUS (industry typical)
MXS-H1010 | 910 | 728 | 1010 | 808 | 0.8 | 50 | 1500 | 400/380/415 | Hyundai | DP222CC (E) | 766/1028 | 851/1141 | 12 | 4-stroke diesel | NOT EMISSIONED | Electronic | Naturally Aspirated | 16.5:1 | 21.9 | 130 x 160 | Diesel | Electric starter | Liquid (water) cooled | 80 | 188.2 | 174.7 | 142 | 101.9 |  |  | 30 | TBD | TBD | TBD | TBD | TBD | Stamford | S6L1D-D | 910 | 1010 | 4 | 3 | Single | H | H | IP23 | Self cooled | Brushless | SX460 | ±1% | <1.5% | <5% | COMAP/DSE | TBD | PARTIALLY FICTITIOUS (industry typical)
MXS-K6 | 5 | 4 | 5.5 | 4.4 | 0.8 | 50 | 1500 | 400/380/415 | Kohler | KDW 702 (M) | 4/6 | 5/6 | 4 | 4-stroke diesel | NOT EMISSIONED | Mechanical | Naturally Aspirated | 17.5:1 | 4.5 | 105 x 127 | Diesel | Electric starter | Liquid (water) cooled | 10 | 1 | 1 | 0.8 | 0.6 |  |  | 12 | TBD | TBD | TBD | TBD | TBD | Linz | E1S13S A/4 | 5 | 5.5 | 4 | 3 | Single | H | H | IP23 | Self cooled | Brushless | DSR | ±1% | <1.5% | <5% | COMAP/DSE | TBD | PARTIALLY FICTITIOUS (industry typical)
MXS-K9 | 8 | 6.4 | 8.8 | 7.04 | 0.8 | 50 | 1500 | 400/380/415 | Kohler | KDW 1003 (M) | 7/9 | 7/10 | 3 | 4-stroke diesel | NOT EMISSIONED | Mechanical | Naturally Aspirated | 22.8:1 | 1.028 | 75 x 77.6 | Diesel | Electric starter | Liquid (water) cooled | 10 | 1.7 | 1.5 | 1.2 | 0.9 |  |  | 12 | TBD | TBD | TBD | TBD | TBD | Linz | E1S13S A/4 | 8 | 8.8 | 4 | 3 | Single | H | H | IP23 | Self cooled | Brushless | DSR | ±1% | <1.5% | <5% | COMAP/DSE | TBD | PARTIALLY FICTITIOUS (industry typical)
MXS-K11 | 10 | 8 | 11 | 8.8 | 0.8 | 50 | 1500 | 400/380/415 | Kohler | KSD 1403 NA (E) or KDW 1404 (M) | 8/11 | 9/12 | 3 | 4-stroke diesel | NOT EMISSIONED | Mechanical | Naturally Aspirated | 17.5:1 | 1.391 | 81 x 90 | Diesel | Electric starter | Liquid (water) cooled | 10 | 2.1 | 1.9 | 1.6 | 1.1 |  | 3.79 | 3.79 | TBD | TBD | TBD | TBD | TBD | Linz | E1S13S B/4 | 10 | 11 | 4 | 3 | Single | H | H | IP23 | Self cooled | Brushless | DSR | ±1% | <1.5% | <5% | COMAP/DSE | TBD | PARTIALLY FICTITIOUS (industry typical)
MXS-K16 | 15 | 12 | 16.5 | 13.2 | 0.8 | 50 | 1500 | 400/380/415 | Kohler | KSD 1403 TC (E) | 13/17 | 14/19 | 3 | 4-stroke diesel | NOT EMISSIONED | Electronic | Turbocharged Aftercooled | 17.5:1 | 1.391 | 81 x 90 | Diesel | Electric starter | Liquid (water) cooled | 10 | 3.1 | 2.9 | 2.3 | 1.7 |  | 3.79 | 3.79 | TBD | TBD | TBD | TBD | TBD | Linz | E1S13M E/4 | 15 | 16.5 | 4 | 3 | Single | H | H | IP23 | Self cooled | Brushless | DSR | ±1% | <1.5% | <5% | COMAP/DSE | TBD | PARTIALLY FICTITIOUS (industry typical)
MXS-K22 | 20 | 16 | 22 | 17.6 | 0.8 | 50 | 1500 | 400/380/415 | Kohler | KSD 1403 TCA (E) or KDI 1903 M (M) | 17/23 | 19/25 | 3 | 4-stroke diesel | NOT EMISSIONED | Mechanical | Turbocharged | 17.5:1 | 1.391 | 81 x 90 | Diesel | Electric starter | Liquid (water) cooled | 10 | 4.1 | 3.8 | 3.1 | 2.2 |  | 3.79 | 3.79 | TBD | TBD | TBD | TBD | TBD | Linz | E1S13M F/4 | 20 | 22 | 4 | 3 | Single | H | H | IP23 | Self cooled | Brushless | DSR | ±1% | <1.5% | <5% | COMAP/DSE | TBD | PARTIALLY FICTITIOUS (industry typical)
MXS-K6 | 5 | 4 | 5.5 | 4.4 | 0.8 | 50 | 1500 | 400/380/415 | Kohler | KDW 702 (M) | 4/6 | 5/6 | 4 | 4-stroke diesel | NOT EMISSIONED | Mechanical | Naturally Aspirated | 17.5:1 | 4.5 | 105 x 127 | Diesel | Electric starter | Liquid (water) cooled | 10 | 1 | 1 | 0.8 | 0.6 |  |  | 12 | TBD | TBD | TBD | TBD | TBD | Linz | E1X13S A/4 | 5 | 5.5 | 4 | 3 | Single | H | H | IP23 | Self cooled | Brushless | DSR | ±1% | <1.5% | <5% | COMAP/DSE | TBD | PARTIALLY FICTITIOUS (industry typical)
MXS-K9 | 8 | 6.4 | 8.8 | 7.04 | 0.8 | 50 | 1500 | 400/380/415 | Kohler | KDW 1003 (M) | 7/9 | 7/10 | 3 | 4-stroke diesel | NOT EMISSIONED | Mechanical | Naturally Aspirated | 22.8:1 | 1.028 | 75 x 77.6 | Diesel | Electric starter | Liquid (water) cooled | 10 | 1.7 | 1.5 | 1.2 | 0.9 |  |  | 12 | TBD | TBD | TBD | TBD | TBD | Leroy Somer | TAL040 B | 8 | 8.8 | 4 | 3 | Single | H | H | IP23 | Self cooled | Brushless | R250 | ±1% | <1.5% | <5% | COMAP/DSE | TBD | PARTIALLY FICTITIOUS (industry typical)
MXS-K9 | 8 | 6.4 | 8.8 | 7.04 | 0.8 | 50 | 1500 | 400/380/415 | Kohler | KDW 1003 (M) | 7/9 | 7/10 | 3 | 4-stroke diesel | NOT EMISSIONED | Mechanical | Naturally Aspirated | 22.8:1 | 1.028 | 75 x 77.6 | Diesel | Electric starter | Liquid (water) cooled | 10 | 1.7 | 1.5 | 1.2 | 0.9 |  |  | 12 | TBD | TBD | TBD | TBD | TBD | Linz | E1X13S B/4 | 8 | 8.8 | 4 | 3 | Single | H | H | IP23 | Self cooled | Brushless | DSR | ±1% | <1.5% | <5% | COMAP/DSE | TBD | PARTIALLY FICTITIOUS (industry typical)
MXS-K9 | 8 | 6.4 | 8.8 | 7.04 | 0.8 | 50 | 1500 | 400/380/415 | Kohler | KDW 1003 (M) | 7/9 | 7/10 | 3 | 4-stroke diesel | NOT EMISSIONED | Mechanical | Naturally Aspirated | 22.8:1 | 1.028 | 75 x 77.6 | Diesel | Electric starter | Liquid (water) cooled | 10 | 1.7 | 1.5 | 1.2 | 0.9 |  |  | 12 | TBD | TBD | TBD | TBD | TBD | Mecc Alte | ECP3-2S/4 C | 8 | 8.8 | 4 | 3 | Single | H | H | IP23 | Self cooled | Brushless | DSR | ±1% | <1.5% | <5% | COMAP/DSE | TBD | PARTIALLY FICTITIOUS (industry typical)
MXS-K9 | 8 | 6.4 | 8.8 | 7.04 | 0.8 | 50 | 1500 | 400/380/415 | Kohler | KDW 1003 (M) | 7/9 | 7/10 | 3 | 4-stroke diesel | NOT EMISSIONED | Mechanical | Naturally Aspirated | 22.8:1 | 1.028 | 75 x 77.6 | Diesel | Electric starter | Liquid (water) cooled | 10 | 1.7 | 1.5 | 1.2 | 0.9 |  |  | 12 | TBD | TBD | TBD | TBD | TBD | Stamford | S0L1-H | 8 | 8.8 | 4 | 3 | Single | H | H | IP23 | Self cooled | Brushless | SX460 | ±1% | <1.5% | <5% | COMAP/DSE | TBD | PARTIALLY FICTITIOUS (industry typical)
MXS-K11 | 10 | 8 | 11 | 8.8 | 0.8 | 50 | 1500 | 400/380/415 | Kohler | KSD 1403 NA (E) | 8/11 | 9/12 | 3 | 4-stroke diesel | NOT EMISSIONED | Electronic | Naturally Aspirated | 17.5:1 | 1.391 | 81 x 90 | Diesel | Electric starter | Liquid (water) cooled | 10 | 2.1 | 1.9 | 1.6 | 1.1 |  | 3.79 | 3.79 | TBD | TBD | TBD | TBD | TBD | Leroy Somer | TAL040 B | 10 | 11 | 4 | 3 | Single | H | H | IP23 | Self cooled | Brushless | R250 | ±1% | <1.5% | <5% | COMAP/DSE | TBD | PARTIALLY FICTITIOUS (industry typical)
MXS-K11 | 10 | 8 | 11 | 8.8 | 0.8 | 50 | 1500 | 400/380/415 | Kohler | KSD 1403 NA (E) | 8/11 | 9/12 | 3 | 4-stroke diesel | NOT EMISSIONED | Electronic | Naturally Aspirated | 17.5:1 | 1.391 | 81 x 90 | Diesel | Electric starter | Liquid (water) cooled | 10 | 2.1 | 1.9 | 1.6 | 1.1 |  | 3.79 | 3.79 | TBD | TBD | TBD | TBD | TBD | Linz | E1X13S C/4 | 10 | 11 | 4 | 3 | Single | H | H | IP23 | Self cooled | Brushless | DSR | ±1% | <1.5% | <5% | COMAP/DSE | TBD | PARTIALLY FICTITIOUS (industry typical)
MXS-K11 | 10 | 8 | 11 | 8.8 | 0.8 | 50 | 1500 | 400/380/415 | Kohler | KSD 1403 NA (E) | 8/11 | 9/12 | 3 | 4-stroke diesel | NOT EMISSIONED | Electronic | Naturally Aspirated | 17.5:1 | 1.391 | 81 x 90 | Diesel | Electric starter | Liquid (water) cooled | 10 | 2.1 | 1.9 | 1.6 | 1.1 |  | 3.79 | 3.79 | TBD | TBD | TBD | TBD | TBD | Mecc Alte | ECP4-3M/4 C | 10 | 11 | 4 | 3 | Single | H | H | IP23 | Self cooled | Brushless | DSR | ±1% | <1.5% | <5% | COMAP/DSE | TBD | PARTIALLY FICTITIOUS (industry typical)
MXS-K11 | 10 | 8 | 11 | 8.8 | 0.8 | 50 | 1500 | 400/380/415 | Kohler | KSD 1403 NA (E) | 8/11 | 9/12 | 3 | 4-stroke diesel | NOT EMISSIONED | Electronic | Naturally Aspirated | 17.5:1 | 1.391 | 81 x 90 | Diesel | Electric starter | Liquid (water) cooled | 10 | 2.1 | 1.9 | 1.6 | 1.1 |  | 3.79 | 3.79 | TBD | TBD | TBD | TBD | TBD | Stamford | S0L1-H | 10 | 11 | 4 | 3 | Single | H | H | IP23 | Self cooled | Brushless | SX460 | ±1% | <1.5% | <5% | COMAP/DSE | TBD | PARTIALLY FICTITIOUS (industry typical)
MXS-K16 | 15 | 12 | 16.5 | 13.2 | 0.8 | 50 | 1500 | 400/380/415 | Kohler | KSD 1403 TC (E) | 13/17 | 14/19 | 3 | 4-stroke diesel | NOT EMISSIONED | Electronic | Turbocharged Aftercooled | 17.5:1 | 1.391 | 81 x 90 | Diesel | Electric starter | Liquid (water) cooled | 10 | 3.1 | 2.9 | 2.3 | 1.7 |  | 3.79 | 3.79 | TBD | TBD | TBD | TBD | TBD | Leroy Somer | TAL040 D | 15 | 16.5 | 4 | 3 | Single | H | H | IP23 | Self cooled | Brushless | R250 | ±1% | <1.5% | <5% | COMAP/DSE | TBD | PARTIALLY FICTITIOUS (industry typical)
MXS-K16 | 15 | 12 | 16.5 | 13.2 | 0.8 | 50 | 1500 | 400/380/415 | Kohler | KSD 1403 TC (E) | 13/17 | 14/19 | 3 | 4-stroke diesel | NOT EMISSIONED | Electronic | Turbocharged Aftercooled | 17.5:1 | 1.391 | 81 x 90 | Diesel | Electric starter | Liquid (water) cooled | 10 | 3.1 | 2.9 | 2.3 | 1.7 |  | 3.79 | 3.79 | TBD | TBD | TBD | TBD | TBD | Linz | E1X13M F/4 | 15 | 16.5 | 4 | 3 | Single | H | H | IP23 | Self cooled | Brushless | DSR | ±1% | <1.5% | <5% | COMAP/DSE | TBD | PARTIALLY FICTITIOUS (industry typical)
MXS-K16 | 15 | 12 | 16.5 | 13.2 | 0.8 | 50 | 1500 | 400/380/415 | Kohler | KSD 1403 TC (E) | 13/17 | 14/19 | 3 | 4-stroke diesel | NOT EMISSIONED | Electronic | Turbocharged Aftercooled | 17.5:1 | 1.391 | 81 x 90 | Diesel | Electric starter | Liquid (water) cooled | 10 | 3.1 | 2.9 | 2.3 | 1.7 |  | 3.79 | 3.79 | TBD | TBD | TBD | TBD | TBD | Mecc Alte | ECP4-5M/4 C | 15 | 16.5 | 4 | 3 | Single | H | H | IP23 | Self cooled | Brushless | DSR | ±1% | <1.5% | <5% | COMAP/DSE | TBD | PARTIALLY FICTITIOUS (industry typical)
MXS-K16 | 15 | 12 | 16.5 | 13.2 | 0.8 | 50 | 1500 | 400/380/415 | Kohler | KSD 1403 TC (E) | 13/17 | 14/19 | 3 | 4-stroke diesel | NOT EMISSIONED | Electronic | Turbocharged Aftercooled | 17.5:1 | 1.391 | 81 x 90 | Diesel | Electric starter | Liquid (water) cooled | 10 | 3.1 | 2.9 | 2.3 | 1.7 |  | 3.79 | 3.79 | TBD | TBD | TBD | TBD | TBD | Stamford | S0L1-P | 15 | 16.5 | 4 | 3 | Single | H | H | IP23 | Self cooled | Brushless | SX460 | ±1% | <1.5% | <5% | COMAP/DSE | TBD | PARTIALLY FICTITIOUS (industry typical)
MXS-K22 | 20 | 16 | 22 | 17.6 | 0.8 | 50 | 1500 | 400/380/415 | Kohler | KSD 1403 TCA (E) | 17/23 | 19/25 | 3 | 4-stroke diesel | NOT EMISSIONED | Electronic | Turbocharged | 17.5:1 | 1.391 | 81 x 90 | Diesel | Electric starter | Liquid (water) cooled | 10 | 4.1 | 3.8 | 3.1 | 2.2 |  | 3.79 | 3.79 | TBD | TBD | TBD | TBD | TBD | Leroy Somer | TAL040 F | 20 | 22 | 4 | 3 | Single | H | H | IP23 | Self cooled | Brushless | R250 | ±1% | <1.5% | <5% | COMAP/DSE | TBD | PARTIALLY FICTITIOUS (industry typical)
MXS-K22 | 20 | 16 | 22 | 17.6 | 0.8 | 50 | 1500 | 400/380/415 | Kohler | KSD 1403 TCA (E) | 17/23 | 19/25 | 3 | 4-stroke diesel | NOT EMISSIONED | Electronic | Turbocharged | 17.5:1 | 1.391 | 81 x 90 | Diesel | Electric starter | Liquid (water) cooled | 10 | 4.1 | 3.8 | 3.1 | 2.2 |  | 3.79 | 3.79 | TBD | TBD | TBD | TBD | TBD | Linz | SLT18 MD | 20 | 22 | 4 | 3 | Single | H | H | IP23 | Self cooled | Brushless | Electronic AVR | ±1% | <1.5% | <5% | COMAP/DSE | TBD | PARTIALLY FICTITIOUS (industry typical)
MXS-K22 | 20 | 16 | 22 | 17.6 | 0.8 | 50 | 1500 | 400/380/415 | Kohler | KSD 1403 TCA (E) | 17/23 | 19/25 | 3 | 4-stroke diesel | NOT EMISSIONED | Electronic | Turbocharged | 17.5:1 | 1.391 | 81 x 90 | Diesel | Electric starter | Liquid (water) cooled | 10 | 4.1 | 3.8 | 3.1 | 2.2 |  | 3.79 | 3.79 | TBD | TBD | TBD | TBD | TBD | Mecc Alte | ECP4 2L C | 20 | 22 | 4 | 3 | Single | H | H | IP23 | Self cooled | Brushless | DSR | ±1% | <1.5% | <5% | COMAP/DSE | TBD | PARTIALLY FICTITIOUS (industry typical)
MXS-K22 | 20 | 16 | 22 | 17.6 | 0.8 | 50 | 1500 | 400/380/415 | Kohler | KSD 1403 TCA (E) | 17/23 | 19/25 | 3 | 4-stroke diesel | NOT EMISSIONED | Electronic | Turbocharged | 17.5:1 | 1.391 | 81 x 90 | Diesel | Electric starter | Liquid (water) cooled | 10 | 4.1 | 3.8 | 3.1 | 2.2 |  | 3.79 | 3.79 | TBD | TBD | TBD | TBD | TBD | Stamford | S0L2-G | 20 | 22 | 4 | 3 | Single | H | H | IP23 | Self cooled | Brushless | SX460 | ±1% | <1.5% | <5% | COMAP/DSE | TBD | PARTIALLY FICTITIOUS (industry typical)
MXS-K29 | 26 | 20.8 | 28.6 | 22.88 | 0.8 | 50 | 1500 | 400/380/415 | Kohler | KDI 2504 M (M) | 22/29 | 24/32 | 4 | 4-stroke diesel | NOT EMISSIONED | Mechanical | Naturally Aspirated | 17.5:1 | 4.5 | 105 x 127 | Diesel | Electric starter | Liquid (water) cooled | 10 | 5.4 | 5 | 4.1 | 2.9 |  |  | 12 | TBD | TBD | TBD | TBD | TBD | Leroy Somer | TAL042 B | 26 | 28.6 | 4 | 3 | Single | H | H | IP23 | Self cooled | Brushless | R250 | ±1% | <1.5% | <5% | COMAP/DSE | TBD | PARTIALLY FICTITIOUS (industry typical)
MXS-K29 | 26 | 20.8 | 28.6 | 22.88 | 0.8 | 50 | 1500 | 400/380/415 | Kohler | KDI 2504 M (M) | 22/29 | 24/32 | 4 | 4-stroke diesel | NOT EMISSIONED | Mechanical | Naturally Aspirated | 17.5:1 | 4.5 | 105 x 127 | Diesel | Electric starter | Liquid (water) cooled | 10 | 5.4 | 5 | 4.1 | 2.9 |  |  | 12 | TBD | TBD | TBD | TBD | TBD | Linz | PRO18S C/4 | 26 | 28.6 | 4 | 3 | Single | H | H | IP23 | Self cooled | Brushless | Electronic AVR | ±1% | <1.5% | <5% | COMAP/DSE | TBD | PARTIALLY FICTITIOUS (industry typical)
MXS-K29 | 26 | 20.8 | 28.6 | 22.88 | 0.8 | 50 | 1500 | 400/380/415 | Kohler | KDI 2504 M (M) | 22/29 | 24/32 | 4 | 4-stroke diesel | NOT EMISSIONED | Mechanical | Naturally Aspirated | 17.5:1 | 4.5 | 105 x 127 | Diesel | Electric starter | Liquid (water) cooled | 10 | 5.4 | 5 | 4.1 | 2.9 |  |  | 12 | TBD | TBD | TBD | TBD | TBD | Mecc Alte | ECP28-VL/4 C | 26 | 28.6 | 4 | 3 | Single | H | H | IP23 | Self cooled | Brushless | DSR | ±1% | <1.5% | <5% | COMAP/DSE | TBD | PARTIALLY FICTITIOUS (industry typical)
MXS-K29 | 26 | 20.8 | 28.6 | 22.88 | 0.8 | 50 | 1500 | 400/380/415 | Kohler | KDI 2504 M (M) | 22/29 | 24/32 | 4 | 4-stroke diesel | NOT EMISSIONED | Mechanical | Naturally Aspirated | 17.5:1 | 4.5 | 105 x 127 | Diesel | Electric starter | Liquid (water) cooled | 10 | 5.4 | 5 | 4.1 | 2.9 |  |  | 12 | TBD | TBD | TBD | TBD | TBD | Stamford | S0L2-P | 26 | 28.6 | 4 | 3 | Single | H | H | IP23 | Self cooled | Brushless | SX460 | ±1% | <1.5% | <5% | COMAP/DSE | TBD | PARTIALLY FICTITIOUS (industry typical)
MXS-K33 | 30 | 24 | 33 | 26.4 | 0.8 | 50 | 1500 | 400/380/415 | Kohler | KDI 2504 TM-30 (M) | 25/34 | 28/37 | 4 | 4-stroke diesel | NOT EMISSIONED | Mechanical | Turbocharged | 17.5:1 | 4.5 | 105 x 127 | Diesel | Electric starter | Liquid (water) cooled | 10 | 6.2 | 5.8 | 4.7 | 3.4 |  |  | 12 | TBD | TBD | TBD | TBD | TBD | Leroy Somer | TAL042 C | 30 | 33 | 4 | 3 | Single | H | H | IP23 | Self cooled | Brushless | R250 | ±1% | <1.5% | <5% | COMAP/DSE | TBD | PARTIALLY FICTITIOUS (industry typical)
MXS-K33 | 30 | 24 | 33 | 26.4 | 0.8 | 50 | 1500 | 400/380/415 | Kohler | KDI 2504 TM-30 (M) | 25/34 | 28/37 | 4 | 4-stroke diesel | NOT EMISSIONED | Mechanical | Turbocharged | 17.5:1 | 4.5 | 105 x 127 | Diesel | Electric starter | Liquid (water) cooled | 10 | 6.2 | 5.8 | 4.7 | 3.4 |  |  | 12 | TBD | TBD | TBD | TBD | TBD | Linz | PRO18S C/4 | 30 | 33 | 4 | 3 | Single | H | H | IP23 | Self cooled | Brushless | Electronic AVR | ±1% | <1.5% | <5% | COMAP/DSE | TBD | PARTIALLY FICTITIOUS (industry typical)
MXS-K33 | 30 | 24 | 33 | 26.4 | 0.8 | 50 | 1500 | 400/380/415 | Kohler | KDI 2504 TM-30 (M) | 25/34 | 28/37 | 4 | 4-stroke diesel | NOT EMISSIONED | Mechanical | Turbocharged | 17.5:1 | 4.5 | 105 x 127 | Diesel | Electric starter | Liquid (water) cooled | 10 | 6.2 | 5.8 | 4.7 | 3.4 |  |  | 12 | TBD | TBD | TBD | TBD | TBD | Mecc Alte | ECP28-VL/4 C | 30 | 33 | 4 | 3 | Single | H | H | IP23 | Self cooled | Brushless | DSR | ±1% | <1.5% | <5% | COMAP/DSE | TBD | PARTIALLY FICTITIOUS (industry typical)
MXS-K33 | 30 | 24 | 33 | 26.4 | 0.8 | 50 | 1500 | 400/380/415 | Kohler | KDI 2504 TM-30 (M) | 25/34 | 28/37 | 4 | 4-stroke diesel | NOT EMISSIONED | Mechanical | Turbocharged | 17.5:1 | 4.5 | 105 x 127 | Diesel | Electric starter | Liquid (water) cooled | 10 | 6.2 | 5.8 | 4.7 | 3.4 |  |  | 12 | TBD | TBD | TBD | TBD | TBD | Stamford | S0L2-P | 30 | 33 | 4 | 3 | Single | H | H | IP23 | Self cooled | Brushless | SX460 | ±1% | <1.5% | <5% | COMAP/DSE | TBD | PARTIALLY FICTITIOUS (industry typical)
MXS-K41 | 37 | 29.6 | 41 | 32.8 | 0.8 | 50 | 1500 | 400/380/415 | Kohler | KDI 2504 TM-40 (M) | 31/42 | 35/46 | 4 | 4-stroke diesel | NOT EMISSIONED | Mechanical | Turbocharged | 17.5:1 | 4.5 | 105 x 127 | Diesel | Electric starter | Liquid (water) cooled | 10 | 7.7 | 7.1 | 5.8 | 4.1 |  |  | 12 | TBD | TBD | TBD | TBD | TBD | Leroy Somer | TAL042 E | 37 | 41 | 4 | 3 | Single | H | H | IP23 | Self cooled | Brushless | R250 | ±1% | <1.5% | <5% | COMAP/DSE | TBD | PARTIALLY FICTITIOUS (industry typical)
MXS-K41 | 37 | 29.6 | 41 | 32.8 | 0.8 | 50 | 1500 | 400/380/415 | Kohler | KDI 2504 TM-40 (M) | 31/42 | 35/46 | 4 | 4-stroke diesel | NOT EMISSIONED | Mechanical | Turbocharged | 17.5:1 | 4.5 | 105 x 127 | Diesel | Electric starter | Liquid (water) cooled | 10 | 7.7 | 7.1 | 5.8 | 4.1 |  |  | 12 | TBD | TBD | TBD | TBD | TBD | Linz | PRO18M E/4 | 37 | 41 | 4 | 3 | Single | H | H | IP23 | Self cooled | Brushless | Electronic AVR | ±1% | <1.5% | <5% | COMAP/DSE | TBD | PARTIALLY FICTITIOUS (industry typical)
MXS-K41 | 37 | 29.6 | 41 | 32.8 | 0.8 | 50 | 1500 | 400/380/415 | Kohler | KDI 2504 TM-40 (M) | 31/42 | 35/46 | 4 | 4-stroke diesel | NOT EMISSIONED | Mechanical | Turbocharged | 17.5:1 | 4.5 | 105 x 127 | Diesel | Electric starter | Liquid (water) cooled | 10 | 7.7 | 7.1 | 5.8 | 4.1 |  |  | 12 | TBD | TBD | TBD | TBD | TBD | Mecc Alte | ECP30-2L/4 C | 37 | 41 | 4 | 3 | Single | H | H | IP23 | Self cooled | Brushless | DSR | ±1% | <1.5% | <5% | COMAP/DSE | TBD | PARTIALLY FICTITIOUS (industry typical)
MXS-K41 | 37 | 29.6 | 41 | 32.8 | 0.8 | 50 | 1500 | 400/380/415 | Kohler | KDI 2504 TM-40 (M) | 31/42 | 35/46 | 4 | 4-stroke diesel | NOT EMISSIONED | Mechanical | Turbocharged | 17.5:1 | 4.5 | 105 x 127 | Diesel | Electric starter | Liquid (water) cooled | 10 | 7.7 | 7.1 | 5.8 | 4.1 |  |  | 12 | TBD | TBD | TBD | TBD | TBD | Stamford | S1L2-K | 37 | 41 | 4 | 3 | Single | H | H | IP23 | Self cooled | Brushless | SX460 | ±1% | <1.5% | <5% | COMAP/DSE | TBD | PARTIALLY FICTITIOUS (industry typical)
MXS-K68 | 62 | 49.6 | 68 | 54.4 | 0.8 | 50 | 1500 | 400/380/415 | Kohler | KDI 3404 TM-60 (M) | 52/70 | 57/77 | 4 | 4-stroke diesel | NOT EMISSIONED | Mechanical | Turbocharged | 17.5:1 | 4.5 | 105 x 127 | Diesel | Electric starter | Liquid (water) cooled | 10 | 12.8 | 11.9 | 9.7 | 6.9 |  |  | 12 | TBD | TBD | TBD | TBD | TBD | Mecc Alte | ECP32-2M/4 C | 62 | 68 | 4 | 3 | Single | H | H | IP23 | Self cooled | Brushless | DSR | ±1% | <1.5% | <5% | COMAP/DSE | TBD | PARTIALLY FICTITIOUS (industry typical)
MXS-K68 | 62 | 49.6 | 68 | 54.4 | 0.8 | 50 | 1500 | 400/380/415 | Kohler | KDI 3404 TM-60 (M) | 52/70 | 57/77 | 4 | 4-stroke diesel | NOT EMISSIONED | Mechanical | Turbocharged | 17.5:1 | 4.5 | 105 x 127 | Diesel | Electric starter | Liquid (water) cooled | 10 | 12.8 | 11.9 | 9.7 | 6.9 |  |  | 12 | TBD | TBD | TBD | TBD | TBD | Stamford | S1L2-Y | 62 | 68 | 4 | 3 | Single | H | H | IP23 | Self cooled | Brushless | SX460 | ±1% | <1.5% | <5% | COMAP/DSE | TBD | PARTIALLY FICTITIOUS (industry typical)
MXS-M550 | 500 | 400 | 550 | 440 | 0.8 | 50 | 1500 | 400/380/415 | Mitsubishi | S6A3-PTAA (E) | 421/565 | 463/621 | 4 | 4-stroke diesel | NOT EMISSIONED | Electronic | Turbocharged Aftercooled | 17.5:1 | 4.5 | 105 x 127 | Diesel | Electric starter | Liquid (water) cooled | 40 | 103.4 | 96 | 78 | 56 |  |  | 12 | TBD | TBD | TBD | TBD | TBD | Leroy Somer | TAL0473 C | 500 | 550 | 4 | 3 | Single | H | H | IP23 | Self cooled | Brushless | R250 | ±1% | <1.5% | <5% | COMAP/DSE | TBD | PARTIALLY FICTITIOUS (industry typical)
MXS-M550 | 500 | 400 | 550 | 440 | 0.8 | 50 | 1500 | 400/380/415 | Mitsubishi | S6A3-PTAA (E) | 421/565 | 463/621 | 4 | 4-stroke diesel | NOT EMISSIONED | Electronic | Turbocharged Aftercooled | 17.5:1 | 4.5 | 105 x 127 | Diesel | Electric starter | Liquid (water) cooled | 40 | 103.4 | 96 | 78 | 56 |  |  | 12 | TBD | TBD | TBD | TBD | TBD | Mecc Alte | ECO40-3S/4 C (ESP 546) | 500 | 550 | 4 | 3 | Single | H | H | IP23 | Self cooled | Brushless | DSR | ±1% | <1.5% | <5% | COMAP/DSE | TBD | PARTIALLY FICTITIOUS (industry typical)
MXS-M550 | 500 | 400 | 550 | 440 | 0.8 | 50 | 1500 | 400/380/415 | Mitsubishi | S6A3-PTAA (E) | 421/565 | 463/621 | 4 | 4-stroke diesel | NOT EMISSIONED | Electronic | Turbocharged Aftercooled | 17.5:1 | 4.5 | 105 x 127 | Diesel | Electric starter | Liquid (water) cooled | 40 | 103.4 | 96 | 78 | 56 |  |  | 12 | TBD | TBD | TBD | TBD | TBD | Stamford | S5L1D-C (ESP 520) | 500 | 550 | 4 | 3 | Single | H | H | IP23 | Self cooled | Brushless | SX460 | ±1% | <1.5% | <5% | COMAP/DSE | TBD | PARTIALLY FICTITIOUS (industry typical)
MXS-M650 | 590 | 472 | 650 | 520 | 0.8 | 50 | 1500 | 400/380/415 | Mitsubishi | S6R-PTA (E) | 497/666 | 547/734 | 6 | 4-stroke diesel | NOT EMISSIONED | Electronic | Turbocharged Aftercooled | 16.5:1 | 12 | 130 x 160 | Diesel | Electric starter | Liquid (water) cooled | 80 | 122 | 113.3 | 92 | 66.1 |  |  | 30 | TBD | TBD | TBD | TBD | TBD | Leroy Somer | TAL0473 E | 590 | 650 | 4 | 3 | Single | H | H | IP23 | Self cooled | Brushless | R250 | ±1% | <1.5% | <5% | COMAP/DSE | TBD | PARTIALLY FICTITIOUS (industry typical)
MXS-M650 | 590 | 472 | 650 | 520 | 0.8 | 50 | 1500 | 400/380/415 | Mitsubishi | S6R-PTA (E) | 497/666 | 547/734 | 6 | 4-stroke diesel | NOT EMISSIONED | Electronic | Turbocharged Aftercooled | 16.5:1 | 12 | 130 x 160 | Diesel | Electric starter | Liquid (water) cooled | 80 | 122 | 113.3 | 92 | 66.1 |  |  | 30 | TBD | TBD | TBD | TBD | TBD | Mecc Alte | ECO40-2L/4 C | 590 | 650 | 4 | 3 | Single | H | H | IP23 | Self cooled | Brushless | DSR | ±1% | <1.5% | <5% | COMAP/DSE | TBD | PARTIALLY FICTITIOUS (industry typical)
MXS-M650 | 590 | 472 | 650 | 520 | 0.8 | 50 | 1500 | 400/380/415 | Mitsubishi | S6R-PTA (E) | 497/666 | 547/734 | 6 | 4-stroke diesel | NOT EMISSIONED | Electronic | Turbocharged Aftercooled | 16.5:1 | 12 | 130 x 160 | Diesel | Electric starter | Liquid (water) cooled | 80 | 122 | 113.3 | 92 | 66.1 |  |  | 30 | TBD | TBD | TBD | TBD | TBD | Stamford | S5L1D-E | 590 | 650 | 4 | 3 | Single | H | H | IP23 | Self cooled | Brushless | SX460 | ±1% | <1.5% | <5% | COMAP/DSE | TBD | PARTIALLY FICTITIOUS (industry typical)
MXS-M750 | 680 | 544 | 750 | 600 | 0.8 | 50 | 1500 | 400/380/415 | Mitsubishi | S6R2-PTA (E) | 573/768 | 632/847 | 6 | 4-stroke diesel | NOT EMISSIONED | Electronic | Turbocharged Aftercooled | 16.5:1 | 12 | 130 x 160 | Diesel | Electric starter | Liquid (water) cooled | 80 | 140.6 | 130.6 | 106.1 | 76.2 |  |  | 30 | TBD | TBD | TBD | TBD | TBD | Leroy Somer | TAL049 B | 680 | 750 | 4 | 3 | Single | H | H | IP23 | Self cooled | Brushless | R250 | ±1% | <1.5% | <5% | COMAP/DSE | TBD | PARTIALLY FICTITIOUS (industry typical)
MXS-M750 | 680 | 544 | 750 | 600 | 0.8 | 50 | 1500 | 400/380/415 | Mitsubishi | S6R2-PTA (E) | 573/768 | 632/847 | 6 | 4-stroke diesel | NOT EMISSIONED | Electronic | Turbocharged Aftercooled | 16.5:1 | 12 | 130 x 160 | Diesel | Electric starter | Liquid (water) cooled | 80 | 140.6 | 130.6 | 106.1 | 76.2 |  |  | 30 | TBD | TBD | TBD | TBD | TBD | Mecc Alte | ECO40-3L/4 C (ESP 735) | 680 | 750 | 4 | 3 | Single | H | H | IP23 | Self cooled | Brushless | DSR | ±1% | <1.5% | <5% | COMAP/DSE | TBD | PARTIALLY FICTITIOUS (industry typical)
MXS-M750 | 680 | 544 | 750 | 600 | 0.8 | 50 | 1500 | 400/380/415 | Mitsubishi | S6R2-PTA (E) | 573/768 | 632/847 | 6 | 4-stroke diesel | NOT EMISSIONED | Electronic | Turbocharged Aftercooled | 16.5:1 | 12 | 130 x 160 | Diesel | Electric starter | Liquid (water) cooled | 80 | 140.6 | 130.6 | 106.1 | 76.2 |  |  | 30 | TBD | TBD | TBD | TBD | TBD | Stamford | S5L1D-F (ESP 738) | 680 | 750 | 4 | 3 | Single | H | H | IP23 | Self cooled | Brushless | SX460 | ±1% | <1.5% | <5% | COMAP/DSE | TBD | PARTIALLY FICTITIOUS (industry typical)
MXS-M820 | 740 | 592 | 820 | 656 | 0.8 | 50 | 1500 | 400/380/415 | Mitsubishi | S6R2-PTAA (E) | 623/836 | 691/926 | 6 | 4-stroke diesel | NOT EMISSIONED | Electronic | Turbocharged Aftercooled | 16.5:1 | 12 | 130 x 160 | Diesel | Electric starter | Liquid (water) cooled | 80 | 153 | 142.1 | 115.4 | 82.9 |  |  | 30 | TBD | TBD | TBD | TBD | TBD | Leroy Somer | TAL049 B (PRP 730 - ESP 805) | 740 | 820 | 4 | 3 | Single | H | H | IP23 | Self cooled | Brushless | R250 | ±1% | <1.5% | <5% | COMAP/DSE | TBD | PARTIALLY FICTITIOUS (industry typical)
MXS-M820 | 740 | 592 | 820 | 656 | 0.8 | 50 | 1500 | 400/380/415 | Mitsubishi | S6R2-PTAA (E) | 623/836 | 691/926 | 6 | 4-stroke diesel | NOT EMISSIONED | Electronic | Turbocharged Aftercooled | 16.5:1 | 12 | 130 x 160 | Diesel | Electric starter | Liquid (water) cooled | 80 | 153 | 142.1 | 115.4 | 82.9 |  |  | 30 | TBD | TBD | TBD | TBD | TBD | Mecc Alte | ECO40-VL/4 C | 740 | 820 | 4 | 3 | Single | H | H | IP23 | Self cooled | Brushless | DSR | ±1% | <1.5% | <5% | COMAP/DSE | TBD | PARTIALLY FICTITIOUS (industry typical)
MXS-M820 | 740 | 592 | 820 | 656 | 0.8 | 50 | 1500 | 400/380/415 | Mitsubishi | S6R2-PTAA (E) | 623/836 | 691/926 | 6 | 4-stroke diesel | NOT EMISSIONED | Electronic | Turbocharged Aftercooled | 16.5:1 | 12 | 130 x 160 | Diesel | Electric starter | Liquid (water) cooled | 80 | 153 | 142.1 | 115.4 | 82.9 |  |  | 30 | TBD | TBD | TBD | TBD | TBD | Stamford | S5L1D-H | 740 | 820 | 4 | 3 | Single | H | H | IP23 | Self cooled | Brushless | SX460 | ±1% | <1.5% | <5% | COMAP/DSE | TBD | PARTIALLY FICTITIOUS (industry typical)
MXS-M860 | 780 | 624 | 860 | 688 | 0.8 | 50 | 1500 | 400/380/415 | Mitsubishi | S12A2-PTA (E) | 657/881 | 724/971 | 6 | 4-stroke diesel | NOT EMISSIONED | Electronic | Turbocharged Aftercooled | 16.5:1 | 12 | 130 x 160 | Diesel | Electric starter | Liquid (water) cooled | 80 | 161.3 | 149.8 | 121.7 | 87.4 |  |  | 30 | TBD | TBD | TBD | TBD | TBD | Leroy Somer | TAL049 C | 780 | 860 | 4 | 3 | Single | H | H | IP23 | Self cooled | Brushless | R250 | ±1% | <1.5% | <5% | COMAP/DSE | TBD | PARTIALLY FICTITIOUS (industry typical)
MXS-M860 | 780 | 624 | 860 | 688 | 0.8 | 50 | 1500 | 400/380/415 | Mitsubishi | S12A2-PTA (E) | 657/881 | 724/971 | 6 | 4-stroke diesel | NOT EMISSIONED | Electronic | Turbocharged Aftercooled | 16.5:1 | 12 | 130 x 160 | Diesel | Electric starter | Liquid (water) cooled | 80 | 161.3 | 149.8 | 121.7 | 87.4 |  |  | 30 | TBD | TBD | TBD | TBD | TBD | Mecc Alte | ECO43-1S/4 | 780 | 860 | 4 | 3 | Single | H | H | IP23 | Self cooled | Brushless | DSR | ±1% | <1.5% | <5% | COMAP/DSE | TBD | PARTIALLY FICTITIOUS (industry typical)
MXS-M860 | 780 | 624 | 860 | 688 | 0.8 | 50 | 1500 | 400/380/415 | Mitsubishi | S12A2-PTA (E) | 657/881 | 724/971 | 6 | 4-stroke diesel | NOT EMISSIONED | Electronic | Turbocharged Aftercooled | 16.5:1 | 12 | 130 x 160 | Diesel | Electric starter | Liquid (water) cooled | 80 | 161.3 | 149.8 | 121.7 | 87.4 |  |  | 30 | TBD | TBD | TBD | TBD | TBD | Stamford | S6L1D-C | 780 | 860 | 4 | 3 | Single | H | H | IP23 | Self cooled | Brushless | SX460 | ±1% | <1.5% | <5% | COMAP/DSE | TBD | PARTIALLY FICTITIOUS (industry typical)
MXS-M970 | 880 | 704 | 970 | 776 | 0.8 | 50 | 1500 | 400/380/415 | Mitsubishi | S12A2-PTA2 (E) | 741/994 | 817/1095 | 6 | 4-stroke diesel | NOT EMISSIONED | Electronic | Turbocharged Aftercooled | 16.5:1 | 12 | 130 x 160 | Diesel | Electric starter | Liquid (water) cooled | 80 | 182 | 169 | 137.3 | 98.6 |  |  | 30 | TBD | TBD | TBD | TBD | TBD | Leroy Somer | TAL049 D | 880 | 970 | 4 | 3 | Single | H | H | IP23 | Self cooled | Brushless | R250 | ±1% | <1.5% | <5% | COMAP/DSE | TBD | PARTIALLY FICTITIOUS (industry typical)
MXS-M970 | 880 | 704 | 970 | 776 | 0.8 | 50 | 1500 | 400/380/415 | Mitsubishi | S12A2-PTA2 (E) | 741/994 | 817/1095 | 6 | 4-stroke diesel | NOT EMISSIONED | Electronic | Turbocharged Aftercooled | 16.5:1 | 12 | 130 x 160 | Diesel | Electric starter | Liquid (water) cooled | 80 | 182 | 169 | 137.3 | 98.6 |  |  | 30 | TBD | TBD | TBD | TBD | TBD | Mecc Alte | ECO43-2S/4 | 880 | 970 | 4 | 3 | Single | H | H | IP23 | Self cooled | Brushless | DSR | ±1% | <1.5% | <5% | COMAP/DSE | TBD | PARTIALLY FICTITIOUS (industry typical)
MXS-M970 | 880 | 704 | 970 | 776 | 0.8 | 50 | 1500 | 400/380/415 | Mitsubishi | S12A2-PTA2 (E) | 741/994 | 817/1095 | 6 | 4-stroke diesel | NOT EMISSIONED | Electronic | Turbocharged Aftercooled | 16.5:1 | 12 | 130 x 160 | Diesel | Electric starter | Liquid (water) cooled | 80 | 182 | 169 | 137.3 | 98.6 |  |  | 30 | TBD | TBD | TBD | TBD | TBD | Stamford | S6L1D-D | 880 | 970 | 4 | 3 | Single | H | H | IP23 | Self cooled | Brushless | SX460 | ±1% | <1.5% | <5% | COMAP/DSE | TBD | PARTIALLY FICTITIOUS (industry typical)
MXS-M1125 | 1025 | 820 | 1125 | 900 | 0.8 | 50 | 1500 | 400/380/415 | Mitsubishi | S12H-PTA (E) | 863/1158 | 947/1270 | 6 | 4-stroke diesel | NOT EMISSIONED | Electronic | Turbocharged Aftercooled | 16.5:1 | 12 | 130 x 160 | Diesel | Electric starter | Liquid (water) cooled | 80 | 212 | 196.8 | 159.9 | 114.8 |  |  | 30 | TBD | TBD | TBD | TBD | TBD | Leroy Somer | TAL049 E (PRP 1000 - ESP 1100) | 1025 | 1125 | 4 | 3 | Single | H | H | IP23 | Self cooled | Brushless | R250 | ±1% | <1.5% | <5% | COMAP/DSE | TBD | PARTIALLY FICTITIOUS (industry typical)
MXS-M1125 | 1025 | 820 | 1125 | 900 | 0.8 | 50 | 1500 | 400/380/415 | Mitsubishi | S12H-PTA (E) | 863/1158 | 947/1270 | 6 | 4-stroke diesel | NOT EMISSIONED | Electronic | Turbocharged Aftercooled | 16.5:1 | 12 | 130 x 160 | Diesel | Electric starter | Liquid (water) cooled | 80 | 212 | 196.8 | 159.9 | 114.8 |  |  | 30 | TBD | TBD | TBD | TBD | TBD | Mecc Alte | ECO43-1M/4 | 1025 | 1125 | 4 | 3 | Single | H | H | IP23 | Self cooled | Brushless | DSR | ±1% | <1.5% | <5% | COMAP/DSE | TBD | PARTIALLY FICTITIOUS (industry typical)
MXS-M1125 | 1025 | 820 | 1125 | 900 | 0.8 | 50 | 1500 | 400/380/415 | Mitsubishi | S12H-PTA (E) | 863/1158 | 947/1270 | 6 | 4-stroke diesel | NOT EMISSIONED | Electronic | Turbocharged Aftercooled | 16.5:1 | 12 | 130 x 160 | Diesel | Electric starter | Liquid (water) cooled | 80 | 212 | 196.8 | 159.9 | 114.8 |  |  | 30 | TBD | TBD | TBD | TBD | TBD | Stamford | S6L1D-E | 1025 | 1125 | 4 | 3 | Single | H | H | IP23 | Self cooled | Brushless | SX460 | ±1% | <1.5% | <5% | COMAP/DSE | TBD | PARTIALLY FICTITIOUS (industry typical)
MXS-M1408 | 1280 | 1024 | 1408 | 1126.4 | 0.8 | 50 | 1500 | 400/380/415 | Mitsubishi | S12R-PTA (E) | 1078/1445 | 1186/1590 | 6 | 4-stroke diesel | NOT EMISSIONED | Electronic | Turbocharged Aftercooled | 16.5:1 | 12 | 130 x 160 | Diesel | Electric starter | Liquid (water) cooled | 80 | 264.7 | 245.8 | 199.7 | 143.4 |  |  | 30 | TBD | TBD | TBD | TBD | TBD | Leroy Somer | LSA50.2 L7 | 1280 | 1408 | 4 | 3 | Single | H | H | IP23 | Self cooled | Brushless | R250 | ±1% | <1.5% | <5% | COMAP/DSE | TBD | PARTIALLY FICTITIOUS (industry typical)
MXS-M1408 | 1280 | 1024 | 1408 | 1126.4 | 0.8 | 50 | 1500 | 400/380/415 | Mitsubishi | S12R-PTA (E) | 1078/1445 | 1186/1590 | 6 | 4-stroke diesel | NOT EMISSIONED | Electronic | Turbocharged Aftercooled | 16.5:1 | 12 | 130 x 160 | Diesel | Electric starter | Liquid (water) cooled | 80 | 264.7 | 245.8 | 199.7 | 143.4 |  |  | 30 | TBD | TBD | TBD | TBD | TBD | Mecc Alte | ECO43-2L/4 | 1280 | 1408 | 4 | 3 | Single | H | H | IP23 | Self cooled | Brushless | DSR | ±1% | <1.5% | <5% | COMAP/DSE | TBD | PARTIALLY FICTITIOUS (industry typical)
MXS-M1408 | 1280 | 1024 | 1408 | 1126.4 | 0.8 | 50 | 1500 | 400/380/415 | Mitsubishi | S12R-PTA (E) | 1078/1445 | 1186/1590 | 6 | 4-stroke diesel | NOT EMISSIONED | Electronic | Turbocharged Aftercooled | 16.5:1 | 12 | 130 x 160 | Diesel | Electric starter | Liquid (water) cooled | 80 | 264.7 | 245.8 | 199.7 | 143.4 |  |  | 30 | TBD | TBD | TBD | TBD | TBD | Stamford | S6L1D-G (PRP 1260-ESP 1345) | 1280 | 1408 | 4 | 3 | Single | H | H | IP23 | Self cooled | Brushless | SX460 | ±1% | <1.5% | <5% | COMAP/DSE | TBD | PARTIALLY FICTITIOUS (industry typical)
MXS-M1520 | 1380 | 1104 | 1520 | 1216 | 0.8 | 50 | 1500 | 400/380/415 | Mitsubishi | S12R-PTA2 (E) | 1162/1558 | 1280/1717 | 6 | 4-stroke diesel | NOT EMISSIONED | Electronic | Turbocharged Aftercooled | 16.5:1 | 12 | 130 x 160 | Diesel | Electric starter | Liquid (water) cooled | 80 | 285.4 | 265 | 215.3 | 154.6 |  |  | 30 | TBD | TBD | TBD | TBD | TBD | Leroy Somer | LSA50.2 L7 (PRP 1350 - ESP 1485) | 1380 | 1520 | 4 | 3 | Single | H | H | IP23 | Self cooled | Brushless | R250 | ±1% | <1.5% | <5% | COMAP/DSE | TBD | PARTIALLY FICTITIOUS (industry typical)
MXS-M1520 | 1380 | 1104 | 1520 | 1216 | 0.8 | 50 | 1500 | 400/380/415 | Mitsubishi | S12R-PTA2 (E) | 1162/1558 | 1280/1717 | 6 | 4-stroke diesel | NOT EMISSIONED | Electronic | Turbocharged Aftercooled | 16.5:1 | 12 | 130 x 160 | Diesel | Electric starter | Liquid (water) cooled | 80 | 285.4 | 265 | 215.3 | 154.6 |  |  | 30 | TBD | TBD | TBD | TBD | TBD | Mecc Alte | ECO43-VL/4 | 1380 | 1520 | 4 | 3 | Single | H | H | IP23 | Self cooled | Brushless | DSR | ±1% | <1.5% | <5% | COMAP/DSE | TBD | PARTIALLY FICTITIOUS (industry typical)
MXS-M1520 | 1380 | 1104 | 1520 | 1216 | 0.8 | 50 | 1500 | 400/380/415 | Mitsubishi | S12R-PTA2 (E) | 1162/1558 | 1280/1717 | 6 | 4-stroke diesel | NOT EMISSIONED | Electronic | Turbocharged Aftercooled | 16.5:1 | 12 | 130 x 160 | Diesel | Electric starter | Liquid (water) cooled | 80 | 285.4 | 265 | 215.3 | 154.6 |  |  | 30 | TBD | TBD | TBD | TBD | TBD | Stamford | S6L1D-H | 1380 | 1520 | 4 | 3 | Single | H | H | IP23 | Self cooled | Brushless | SX460 | ±1% | <1.5% | <5% | COMAP/DSE | TBD | PARTIALLY FICTITIOUS (industry typical)
MXS-M1650 | 1500 | 1200 | 1650 | 1320 | 0.8 | 50 | 1500 | 400/380/415 | Mitsubishi | S12R-PTAA2 (E) | 1263/1694 | 1389/1863 | 6 | 4-stroke diesel | NOT EMISSIONED | Electronic | Turbocharged Aftercooled | 16.5:1 | 12 | 130 x 160 | Diesel | Electric starter | Liquid (water) cooled | 80 | 310.2 | 288 | 234 | 168 |  |  | 30 | TBD | TBD | TBD | TBD | TBD | Leroy Somer | LSA50.2 L8 | 1500 | 1650 | 4 | 3 | Single | H | H | IP23 | Self cooled | Brushless | R250 | ±1% | <1.5% | <5% | COMAP/DSE | TBD | PARTIALLY FICTITIOUS (industry typical)
MXS-M1650 | 1500 | 1200 | 1650 | 1320 | 0.8 | 50 | 1500 | 400/380/415 | Mitsubishi | S12R-PTAA2 (E) | 1263/1694 | 1389/1863 | 6 | 4-stroke diesel | NOT EMISSIONED | Electronic | Turbocharged Aftercooled | 16.5:1 | 12 | 130 x 160 | Diesel | Electric starter | Liquid (water) cooled | 80 | 310.2 | 288 | 234 | 168 |  |  | 30 | TBD | TBD | TBD | TBD | TBD | Mecc Alte | ECO46-1S/4 | 1500 | 1650 | 4 | 3 | Single | H | H | IP23 | Self cooled | Brushless | DSR | ±1% | <1.5% | <5% | COMAP/DSE | TBD | PARTIALLY FICTITIOUS (industry typical)
MXS-M1650 | 1500 | 1200 | 1650 | 1320 | 0.8 | 50 | 1500 | 400/380/415 | Mitsubishi | S12R-PTAA2 (E) | 1263/1694 | 1389/1863 | 6 | 4-stroke diesel | NOT EMISSIONED | Electronic | Turbocharged Aftercooled | 16.5:1 | 12 | 130 x 160 | Diesel | Electric starter | Liquid (water) cooled | 80 | 310.2 | 288 | 234 | 168 |  |  | 30 | TBD | TBD | TBD | TBD | TBD | Stamford | S7L1D-C | 1500 | 1650 | 4 | 3 | Single | H | H | IP23 | Self cooled | Brushless | SX460 | ±1% | <1.5% | <5% | COMAP/DSE | TBD | PARTIALLY FICTITIOUS (industry typical)
MXS-M1920 | 1740 | 1392 | 1920 | 1536 | 0.8 | 50 | 1500 | 400/380/415 | Mitsubishi | S16R-PTA (E) | 1465/1965 | 1617/2168 | 6 | 4-stroke diesel | NOT EMISSIONED | Electronic | Turbocharged Aftercooled | 16.5:1 | 12 | 130 x 160 | Diesel | Electric starter | Liquid (water) cooled | 80 | 359.8 | 334.1 | 271.4 | 194.9 |  |  | 30 | TBD | TBD | TBD | TBD | TBD | Leroy Somer | LSA52.3 S5 | 1740 | 1920 | 4 | 3 | Single | H | H | IP23 | Self cooled | Brushless | R250 | ±1% | <1.5% | <5% | COMAP/DSE | TBD | PARTIALLY FICTITIOUS (industry typical)
MXS-M1920 | 1740 | 1392 | 1920 | 1536 | 0.8 | 50 | 1500 | 400/380/415 | Mitsubishi | S16R-PTA (E) | 1465/1965 | 1617/2168 | 6 | 4-stroke diesel | NOT EMISSIONED | Electronic | Turbocharged Aftercooled | 16.5:1 | 12 | 130 x 160 | Diesel | Electric starter | Liquid (water) cooled | 80 | 359.8 | 334.1 | 271.4 | 194.9 |  |  | 30 | TBD | TBD | TBD | TBD | TBD | Mecc Alte | ECO46-2S/4 | 1740 | 1920 | 4 | 3 | Single | H | H | IP23 | Self cooled | Brushless | DSR | ±1% | <1.5% | <5% | COMAP/DSE | TBD | PARTIALLY FICTITIOUS (industry typical)
MXS-M1920 | 1740 | 1392 | 1920 | 1536 | 0.8 | 50 | 1500 | 400/380/415 | Mitsubishi | S16R-PTA (E) | 1465/1965 | 1617/2168 | 6 | 4-stroke diesel | NOT EMISSIONED | Electronic | Turbocharged Aftercooled | 16.5:1 | 12 | 130 x 160 | Diesel | Electric starter | Liquid (water) cooled | 80 | 359.8 | 334.1 | 271.4 | 194.9 |  |  | 30 | TBD | TBD | TBD | TBD | TBD | Stamford | S7L1D-F (ESP 1873) | 1740 | 1920 | 4 | 3 | Single | H | H | IP23 | Self cooled | Brushless | SX460 | ±1% | <1.5% | <5% | COMAP/DSE | TBD | PARTIALLY FICTITIOUS (industry typical)
MXS-M2090 | 1900 | 1520 | 2090 | 1672 | 0.8 | 50 | 1500 | 400/380/415 | Mitsubishi | S16R-PTA2 (E) | 1600/2146 | 1760/2360 | 6 | 4-stroke diesel | NOT EMISSIONED | Electronic | Turbocharged Aftercooled | 16.5:1 | 12 | 130 x 160 | Diesel | Electric starter | Liquid (water) cooled | 80 | 392.9 | 364.8 | 296.4 | 212.8 |  |  | 30 | TBD | TBD | TBD | TBD | TBD | Leroy Somer | LSA52.3 S5 (PRP 1860 - ESP 2046) | 1900 | 2090 | 4 | 3 | Single | H | H | IP23 | Self cooled | Brushless | R250 | ±1% | <1.5% | <5% | COMAP/DSE | TBD | PARTIALLY FICTITIOUS (industry typical)
MXS-M2090 | 1900 | 1520 | 2090 | 1672 | 0.8 | 50 | 1500 | 400/380/415 | Mitsubishi | S16R-PTA2 (E) | 1600/2146 | 1760/2360 | 6 | 4-stroke diesel | NOT EMISSIONED | Electronic | Turbocharged Aftercooled | 16.5:1 | 12 | 130 x 160 | Diesel | Electric starter | Liquid (water) cooled | 80 | 392.9 | 364.8 | 296.4 | 212.8 |  |  | 30 | TBD | TBD | TBD | TBD | TBD | Mecc Alte | ECO46-1L/4 | 1900 | 2090 | 4 | 3 | Single | H | H | IP23 | Self cooled | Brushless | DSR | ±1% | <1.5% | <5% | COMAP/DSE | TBD | PARTIALLY FICTITIOUS (industry typical)
MXS-M2090 | 1900 | 1520 | 2090 | 1672 | 0.8 | 50 | 1500 | 400/380/415 | Mitsubishi | S16R-PTA2 (E) | 1600/2146 | 1760/2360 | 6 | 4-stroke diesel | NOT EMISSIONED | Electronic | Turbocharged Aftercooled | 16.5:1 | 12 | 130 x 160 | Diesel | Electric starter | Liquid (water) cooled | 80 | 392.9 | 364.8 | 296.4 | 212.8 |  |  | 30 | TBD | TBD | TBD | TBD | TBD | Stamford | S7L1D-F (ESP 2035) | 1900 | 2090 | 4 | 3 | Single | H | H | IP23 | Self cooled | Brushless | SX460 | ±1% | <1.5% | <5% | COMAP/DSE | TBD | PARTIALLY FICTITIOUS (industry typical)
MXS-M2222 | 2020 | 1616 | 2222 | 1777.6 | 0.8 | 50 | 1500 | 400/380/415 | Mitsubishi | S16R-PTAA2 (E) | 1701/2281 | 1871/2509 | 6 | 4-stroke diesel | NOT EMISSIONED | Electronic | Turbocharged Aftercooled | 16.5:1 | 12 | 130 x 160 | Diesel | Electric starter | Liquid (water) cooled | 80 | 417.7 | 387.8 | 315.1 | 226.2 |  |  | 30 | TBD | TBD | TBD | TBD | TBD | Leroy Somer | LSA52.3 S6 (PRP 2000 - ESP 2200) | 2020 | 2222 | 4 | 3 | Single | H | H | IP23 | Self cooled | Brushless | R250 | ±1% | <1.5% | <5% | COMAP/DSE | TBD | PARTIALLY FICTITIOUS (industry typical)
MXS-M2222 | 2020 | 1616 | 2222 | 1777.6 | 0.8 | 50 | 1500 | 400/380/415 | Mitsubishi | S16R-PTAA2 (E) | 1701/2281 | 1871/2509 | 6 | 4-stroke diesel | NOT EMISSIONED | Electronic | Turbocharged Aftercooled | 16.5:1 | 12 | 130 x 160 | Diesel | Electric starter | Liquid (water) cooled | 80 | 417.7 | 387.8 | 315.1 | 226.2 |  |  | 30 | TBD | TBD | TBD | TBD | TBD | Mecc Alte | ECO46-1L/4 | 2020 | 2222 | 4 | 3 | Single | H | H | IP23 | Self cooled | Brushless | DSR | ±1% | <1.5% | <5% | COMAP/DSE | TBD | PARTIALLY FICTITIOUS (industry typical)
MXS-M2222 | 2020 | 1616 | 2222 | 1777.6 | 0.8 | 50 | 1500 | 400/380/415 | Mitsubishi | S16R-PTAA2 (E) | 1701/2281 | 1871/2509 | 6 | 4-stroke diesel | NOT EMISSIONED | Electronic | Turbocharged Aftercooled | 16.5:1 | 12 | 130 x 160 | Diesel | Electric starter | Liquid (water) cooled | 80 | 417.7 | 387.8 | 315.1 | 226.2 |  |  | 30 | TBD | TBD | TBD | TBD | TBD | Stamford | S7L1D-G | 2020 | 2222 | 4 | 3 | Single | H | H | IP23 | Self cooled | Brushless | SX460 | ±1% | <1.5% | <5% | COMAP/DSE | TBD | PARTIALLY FICTITIOUS (industry typical)
MXS-M2508 | 2280 | 1824 | 2508 | 2006.4 | 0.8 | 50 | 1500 | 400/380/415 | Mitsubishi | S16R2-PTAW (E) | 1920/2575 | 2112/2832 | 6 | 4-stroke diesel | NOT EMISSIONED | Electronic | Turbocharged Aftercooled | 16.5:1 | 12 | 130 x 160 | Diesel | Electric starter | Liquid (water) cooled | 80 | 471.5 | 437.8 | 355.7 | 255.4 |  |  | 30 | TBD | TBD | TBD | TBD | TBD | Leroy Somer | LSA52.3 L9 | 2280 | 2508 | 4 | 3 | Single | H | H | IP23 | Self cooled | Brushless | R250 | ±1% | <1.5% | <5% | COMAP/DSE | TBD | PARTIALLY FICTITIOUS (industry typical)
MXS-M2508 | 2280 | 1824 | 2508 | 2006.4 | 0.8 | 50 | 1500 | 400/380/415 | Mitsubishi | S16R2-PTAW (E) | 1920/2575 | 2112/2832 | 6 | 4-stroke diesel | NOT EMISSIONED | Electronic | Turbocharged Aftercooled | 16.5:1 | 12 | 130 x 160 | Diesel | Electric starter | Liquid (water) cooled | 80 | 471.5 | 437.8 | 355.7 | 255.4 |  |  | 30 | TBD | TBD | TBD | TBD | TBD | Mecc Alte | ECO46-1.5L/4 | 2280 | 2508 | 4 | 3 | Single | H | H | IP23 | Self cooled | Brushless | DSR | ±1% | <1.5% | <5% | COMAP/DSE | TBD | PARTIALLY FICTITIOUS (industry typical)
MXS-M2508 | 2280 | 1824 | 2508 | 2006.4 | 0.8 | 50 | 1500 | 400/380/415 | Mitsubishi | S16R2-PTAW (E) | 1920/2575 | 2112/2832 | 6 | 4-stroke diesel | NOT EMISSIONED | Electronic | Turbocharged Aftercooled | 16.5:1 | 12 | 130 x 160 | Diesel | Electric starter | Liquid (water) cooled | 80 | 471.5 | 437.8 | 355.7 | 255.4 |  |  | 30 | TBD | TBD | TBD | TBD | TBD | Stamford | S7L1D-H (PRP 2250 - ESP 2400) | 2280 | 2508 | 4 | 3 | Single | H | H | IP23 | Self cooled | Brushless | SX460 | ±1% | <1.5% | <5% | COMAP/DSE | TBD | PARTIALLY FICTITIOUS (industry typical)
MXS-M2750 | 2500 | 2000 | 2750 | 2200 | 0.8 | 50 | 1500 | 400/380/415 | Mitsubishi | S16R2-PTAW2-E (E) | 2105/2823 | 2316/3106 | 6 | 4-stroke diesel | NOT EMISSIONED | Electronic | Turbocharged Aftercooled | 16.5:1 | 12 | 130 x 160 | Diesel | Electric starter | Liquid (water) cooled | 80 | 517 | 480 | 390 | 280 |  |  | 30 | TBD | TBD | TBD | TBD | TBD | Leroy Somer | LSA52.3 L12 | 2500 | 2750 | 4 | 3 | Single | H | H | IP23 | Self cooled | Brushless | R250 | ±1% | <1.5% | <5% | COMAP/DSE | TBD | PARTIALLY FICTITIOUS (industry typical)
MXS-M2750 | 2500 | 2000 | 2750 | 2200 | 0.8 | 50 | 1500 | 400/380/415 | Mitsubishi | S16R2-PTAW2-E (E) | 2105/2823 | 2316/3106 | 6 | 4-stroke diesel | NOT EMISSIONED | Electronic | Turbocharged Aftercooled | 16.5:1 | 12 | 130 x 160 | Diesel | Electric starter | Liquid (water) cooled | 80 | 517 | 480 | 390 | 280 |  |  | 30 | TBD | TBD | TBD | TBD | TBD | Mecc Alte | ECO46-2L/4 | 2500 | 2750 | 4 | 3 | Single | H | H | IP23 | Self cooled | Brushless | DSR | ±1% | <1.5% | <5% | COMAP/DSE | TBD | PARTIALLY FICTITIOUS (industry typical)
MXS-M2750 | 2500 | 2000 | 2750 | 2200 | 0.8 | 50 | 1500 | 400/380/415 | Mitsubishi | S16R2-PTAW2-E (E) | 2105/2823 | 2316/3106 | 6 | 4-stroke diesel | NOT EMISSIONED | Electronic | Turbocharged Aftercooled | 16.5:1 | 12 | 130 x 160 | Diesel | Electric starter | Liquid (water) cooled | 80 | 517 | 480 | 390 | 280 |  |  | 30 | TBD | TBD | TBD | TBD | TBD | Stamford | S7L1D-J | 2500 | 2750 | 4 | 3 | Single | H | H | IP23 | Self cooled | Brushless | SX460 | ±1% | <1.5% | <5% | COMAP/DSE | TBD | PARTIALLY FICTITIOUS (industry typical)
MXS-Y10 | 8.7 | 6.96 | 9.5 | 7.6 | 0.8 | 50 | 1500 | 400/380/415 | Yanmar | 3TNV80F (M) | 7/10 | 8/11 | 3 | 4-stroke diesel | NOT EMISSIONED | Mechanical | Turbocharged | 17.5:1 | 1.267 | 80 x 84 | Diesel | Electric starter | Liquid (water) cooled | 10 | 1.8 | 1.7 | 1.4 | 1 |  |  | 12 | TBD | TBD | TBD | TBD | TBD | Linz | E1S13S B/4 | 8.7 | 9.5 | 4 | 3 | Single | H | H | IP23 | Self cooled | Brushless | DSR | ±1% | <1.5% | <5% | COMAP/DSE | TBD | PARTIALLY FICTITIOUS (industry typical)
MXS-Y16 | 14.7 | 11.76 | 16 | 12.8 | 0.8 | 50 | 1500 | 400/380/415 | Yanmar | 3TNV88F (M) | 12/17 | 13/18 | 3 | 4-stroke diesel | NOT EMISSIONED | Mechanical | Turbocharged | 17.5:1 | 1.642 | 88 x 90 | Diesel | Electric starter | Liquid (water) cooled | 10 | 3 | 2.8 | 2.3 | 1.6 |  | 6.7 | 6.7 | TBD | TBD | TBD | TBD | TBD | Linz | E1S13M E/4 | 14.7 | 16 | 4 | 3 | Single | H | H | IP23 | Self cooled | Brushless | DSR | ±1% | <1.5% | <5% | COMAP/DSE | TBD | PARTIALLY FICTITIOUS (industry typical)
MXS-Y21 | 19 | 15.2 | 21 | 16.8 | 0.8 | 50 | 1500 | 400/380/415 | Yanmar | 4TNV88 (M) | 16/21 | 18/24 | 4 | 4-stroke diesel | NOT EMISSIONED | Mechanical | Turbocharged | 19.1:1 | 2.19 | 88 x 90 | Diesel | Electric starter | Liquid (water) cooled | 10 | 3.9 | 3.6 | 3 | 2.1 |  | 7.4 | 7.4 | TBD | TBD | TBD | TBD | TBD | Linz | E1S13M F/4 | 19 | 21 | 4 | 3 | Single | H | H | IP23 | Self cooled | Brushless | DSR | ±1% | <1.5% | <5% | COMAP/DSE | TBD | PARTIALLY FICTITIOUS (industry typical)
MXS-Y11 | 8.1 | 6.48 | 11 | 8.8 | 0.8 | 50 | 1500 | 400/380/415 | Yanmar | 3TNV80F (M) | 7/9 | 9/12 | 3 | 4-stroke diesel | NOT EMISSIONED | Mechanical | Turbocharged | 17.5:1 | 1.267 | 80 x 84 | Diesel | Electric starter | Liquid (water) cooled | 10 | 1.7 | 1.6 | 1.3 | 0.9 |  |  | 12 | TBD | TBD | TBD | TBD | TBD | Leroy Somer | TAL040 B | 8.1 | 11 | 4 | 3 | Single | H | H | IP23 | Self cooled | Brushless | R250 | ±1% | <1.5% | <5% | COMAP/DSE | TBD | PARTIALLY FICTITIOUS (industry typical)
MXS-Y11 | 8.1 | 6.48 | 11 | 8.8 | 0.8 | 50 | 1500 | 400/380/415 | Yanmar | 3TNV80F (M) | 7/9 | 9/12 | 3 | 4-stroke diesel | NOT EMISSIONED | Mechanical | Turbocharged | 17.5:1 | 1.267 | 80 x 84 | Diesel | Electric starter | Liquid (water) cooled | 10 | 1.7 | 1.6 | 1.3 | 0.9 |  |  | 12 | TBD | TBD | TBD | TBD | TBD | Linz | E1X13S C/4 | 8.1 | 11 | 4 | 3 | Single | H | H | IP23 | Self cooled | Brushless | DSR | ±1% | <1.5% | <5% | COMAP/DSE | TBD | PARTIALLY FICTITIOUS (industry typical)
MXS-Y11 | 8.1 | 6.48 | 11 | 8.8 | 0.8 | 50 | 1500 | 400/380/415 | Yanmar | 3TNV80F (M) | 7/9 | 9/12 | 3 | 4-stroke diesel | NOT EMISSIONED | Mechanical | Turbocharged | 17.5:1 | 1.267 | 80 x 84 | Diesel | Electric starter | Liquid (water) cooled | 10 | 1.7 | 1.6 | 1.3 | 0.9 |  |  | 12 | TBD | TBD | TBD | TBD | TBD | Mecc Alte | ECP4-3M/4 C | 8.1 | 11 | 4 | 3 | Single | H | H | IP23 | Self cooled | Brushless | DSR | ±1% | <1.5% | <5% | COMAP/DSE | TBD | PARTIALLY FICTITIOUS (industry typical)
MXS-Y11 | 8.1 | 6.48 | 11 | 8.8 | 0.8 | 50 | 1500 | 400/380/415 | Yanmar | 3TNV80F (M) | 7/9 | 9/12 | 3 | 4-stroke diesel | NOT EMISSIONED | Mechanical | Turbocharged | 17.5:1 | 1.267 | 80 x 84 | Diesel | Electric starter | Liquid (water) cooled | 10 | 1.7 | 1.6 | 1.3 | 0.9 |  |  | 12 | TBD | TBD | TBD | TBD | TBD | Stamford | S0L1-H | 8.1 | 11 | 4 | 3 | Single | H | H | IP23 | Self cooled | Brushless | SX460 | ±1% | <1.5% | <5% | COMAP/DSE | TBD | PARTIALLY FICTITIOUS (industry typical)
MXS-Y16 | 15 | 12 | 16.5 | 13.2 | 0.8 | 50 | 1500 | 400/380/415 | Yanmar | 3TNV88F (M) | 13/17 | 14/19 | 3 | 4-stroke diesel | NOT EMISSIONED | Mechanical | Turbocharged | 17.5:1 | 1.642 | 88 x 90 | Diesel | Electric starter | Liquid (water) cooled | 10 | 3.1 | 2.9 | 2.3 | 1.7 |  | 6.7 | 6.7 | TBD | TBD | TBD | TBD | TBD | Leroy Somer | TAL040 D | 15 | 16.5 | 4 | 3 | Single | H | H | IP23 | Self cooled | Brushless | R250 | ±1% | <1.5% | <5% | COMAP/DSE | TBD | PARTIALLY FICTITIOUS (industry typical)
MXS-Y16 | 15 | 12 | 16.5 | 13.2 | 0.8 | 50 | 1500 | 400/380/415 | Yanmar | 3TNV88F (M) | 13/17 | 14/19 | 3 | 4-stroke diesel | NOT EMISSIONED | Mechanical | Turbocharged | 17.5:1 | 1.642 | 88 x 90 | Diesel | Electric starter | Liquid (water) cooled | 10 | 3.1 | 2.9 | 2.3 | 1.7 |  | 6.7 | 6.7 | TBD | TBD | TBD | TBD | TBD | Linz | E1X13M F/4 | 15 | 16.5 | 4 | 3 | Single | H | H | IP23 | Self cooled | Brushless | DSR | ±1% | <1.5% | <5% | COMAP/DSE | TBD | PARTIALLY FICTITIOUS (industry typical)
MXS-Y16 | 15 | 12 | 16.5 | 13.2 | 0.8 | 50 | 1500 | 400/380/415 | Yanmar | 3TNV88F (M) | 13/17 | 14/19 | 3 | 4-stroke diesel | NOT EMISSIONED | Mechanical | Turbocharged | 17.5:1 | 1.642 | 88 x 90 | Diesel | Electric starter | Liquid (water) cooled | 10 | 3.1 | 2.9 | 2.3 | 1.7 |  | 6.7 | 6.7 | TBD | TBD | TBD | TBD | TBD | Mecc Alte | ECP4-5M/4 C | 15 | 16.5 | 4 | 3 | Single | H | H | IP23 | Self cooled | Brushless | DSR | ±1% | <1.5% | <5% | COMAP/DSE | TBD | PARTIALLY FICTITIOUS (industry typical)
MXS-Y16 | 15 | 12 | 16.5 | 13.2 | 0.8 | 50 | 1500 | 400/380/415 | Yanmar | 3TNV88F (M) | 13/17 | 14/19 | 3 | 4-stroke diesel | NOT EMISSIONED | Mechanical | Turbocharged | 17.5:1 | 1.642 | 88 x 90 | Diesel | Electric starter | Liquid (water) cooled | 10 | 3.1 | 2.9 | 2.3 | 1.7 |  | 6.7 | 6.7 | TBD | TBD | TBD | TBD | TBD | Stamford | S0L1-P | 15 | 16.5 | 4 | 3 | Single | H | H | IP23 | Self cooled | Brushless | SX460 | ±1% | <1.5% | <5% | COMAP/DSE | TBD | PARTIALLY FICTITIOUS (industry typical)
MXS-Y22 | 19 | 15.2 | 22 | 17.6 | 0.8 | 50 | 1500 | 400/380/415 | Yanmar | 4TNV88 (M) | 16/21 | 19/25 | 4 | 4-stroke diesel | NOT EMISSIONED | Mechanical | Turbocharged | 19.1:1 | 2.19 | 88 x 90 | Diesel | Electric starter | Liquid (water) cooled | 10 | 3.9 | 3.6 | 3 | 2.1 |  | 7.4 | 7.4 | TBD | TBD | TBD | TBD | TBD | Leroy Somer | TAL040 F | 19 | 22 | 4 | 3 | Single | H | H | IP23 | Self cooled | Brushless | R250 | ±1% | <1.5% | <5% | COMAP/DSE | TBD | PARTIALLY FICTITIOUS (industry typical)
MXS-Y22 | 19 | 15.2 | 22 | 17.6 | 0.8 | 50 | 1500 | 400/380/415 | Yanmar | 4TNV88 (M) | 16/21 | 19/25 | 4 | 4-stroke diesel | NOT EMISSIONED | Mechanical | Turbocharged | 19.1:1 | 2.19 | 88 x 90 | Diesel | Electric starter | Liquid (water) cooled | 10 | 3.9 | 3.6 | 3 | 2.1 |  | 7.4 | 7.4 | TBD | TBD | TBD | TBD | TBD | Linz | SLT18 MD | 19 | 22 | 4 | 3 | Single | H | H | IP23 | Self cooled | Brushless | Electronic AVR | ±1% | <1.5% | <5% | COMAP/DSE | TBD | PARTIALLY FICTITIOUS (industry typical)
MXS-Y22 | 19 | 15.2 | 22 | 17.6 | 0.8 | 50 | 1500 | 400/380/415 | Yanmar | 4TNV88 (M) | 16/21 | 19/25 | 4 | 4-stroke diesel | NOT EMISSIONED | Mechanical | Turbocharged | 19.1:1 | 2.19 | 88 x 90 | Diesel | Electric starter | Liquid (water) cooled | 10 | 3.9 | 3.6 | 3 | 2.1 |  | 7.4 | 7.4 | TBD | TBD | TBD | TBD | TBD | Mecc Alte | ECP4 2L C | 19 | 22 | 4 | 3 | Single | H | H | IP23 | Self cooled | Brushless | DSR | ±1% | <1.5% | <5% | COMAP/DSE | TBD | PARTIALLY FICTITIOUS (industry typical)
MXS-Y22 | 19 | 15.2 | 22 | 17.6 | 0.8 | 50 | 1500 | 400/380/415 | Yanmar | 4TNV88 (M) | 16/21 | 19/25 | 4 | 4-stroke diesel | NOT EMISSIONED | Mechanical | Turbocharged | 19.1:1 | 2.19 | 88 x 90 | Diesel | Electric starter | Liquid (water) cooled | 10 | 3.9 | 3.6 | 3 | 2.1 |  | 7.4 | 7.4 | TBD | TBD | TBD | TBD | TBD | Stamford | S0L2-G | 19 | 22 | 4 | 3 | Single | H | H | IP23 | Self cooled | Brushless | SX460 | ±1% | <1.5% | <5% | COMAP/DSE | TBD | PARTIALLY FICTITIOUS (industry typical)
MXS-Y33 | 30 | 24 | 33 | 26.4 | 0.8 | 50 | 1500 | 400/380/415 | Yanmar | 4TNV98 (M) | 25/34 | 28/37 | 4 | 4-stroke diesel | NOT EMISSIONED | Mechanical | Turbocharged | 17.5:1 | 4.5 | 105 x 127 | Diesel | Electric starter | Liquid (water) cooled | 10 | 6.2 | 5.8 | 4.7 | 3.4 |  |  | 12 | TBD | TBD | TBD | TBD | TBD | Leroy Somer | TAL042 C | 30 | 33 | 4 | 3 | Single | H | H | IP23 | Self cooled | Brushless | R250 | ±1% | <1.5% | <5% | COMAP/DSE | TBD | PARTIALLY FICTITIOUS (industry typical)
MXS-Y33 | 30 | 24 | 33 | 26.4 | 0.8 | 50 | 1500 | 400/380/415 | Yanmar | 4TNV98 (M) | 25/34 | 28/37 | 4 | 4-stroke diesel | NOT EMISSIONED | Mechanical | Turbocharged | 17.5:1 | 4.5 | 105 x 127 | Diesel | Electric starter | Liquid (water) cooled | 10 | 6.2 | 5.8 | 4.7 | 3.4 |  |  | 12 | TBD | TBD | TBD | TBD | TBD | Linz | PRO18S C/4 | 30 | 33 | 4 | 3 | Single | H | H | IP23 | Self cooled | Brushless | Electronic AVR | ±1% | <1.5% | <5% | COMAP/DSE | TBD | PARTIALLY FICTITIOUS (industry typical)
MXS-Y33 | 30 | 24 | 33 | 26.4 | 0.8 | 50 | 1500 | 400/380/415 | Yanmar | 4TNV98 (M) | 25/34 | 28/37 | 4 | 4-stroke diesel | NOT EMISSIONED | Mechanical | Turbocharged | 17.5:1 | 4.5 | 105 x 127 | Diesel | Electric starter | Liquid (water) cooled | 10 | 6.2 | 5.8 | 4.7 | 3.4 |  |  | 12 | TBD | TBD | TBD | TBD | TBD | Mecc Alte | ECP28-VL/4 C | 30 | 33 | 4 | 3 | Single | H | H | IP23 | Self cooled | Brushless | DSR | ±1% | <1.5% | <5% | COMAP/DSE | TBD | PARTIALLY FICTITIOUS (industry typical)
MXS-Y33 | 30 | 24 | 33 | 26.4 | 0.8 | 50 | 1500 | 400/380/415 | Yanmar | 4TNV98 (M) | 25/34 | 28/37 | 4 | 4-stroke diesel | NOT EMISSIONED | Mechanical | Turbocharged | 17.5:1 | 4.5 | 105 x 127 | Diesel | Electric starter | Liquid (water) cooled | 10 | 6.2 | 5.8 | 4.7 | 3.4 |  |  | 12 | TBD | TBD | TBD | TBD | TBD | Stamford | S0L2-P | 30 | 33 | 4 | 3 | Single | H | H | IP23 | Self cooled | Brushless | SX460 | ±1% | <1.5% | <5% | COMAP/DSE | TBD | PARTIALLY FICTITIOUS (industry typical)
MXS-Y44 | 40 | 32 | 44 | 35.2 | 0.8 | 50 | 1500 | 400/380/415 | Yanmar | 4TNV98T (M) | 34/45 | 37/50 | 4 | 4-stroke diesel | NOT EMISSIONED | Mechanical | Turbocharged | 18.1:1 | 3.319 | 98 x 110 | Diesel | Electric starter | Liquid (water) cooled | 10 | 8.3 | 7.7 | 6.2 | 4.5 |  | 10.5 | 12 | TBD | TBD | TBD | TBD | TBD | Leroy Somer | TAL042 E | 40 | 44 | 4 | 3 | Single | H | H | IP23 | Self cooled | Brushless | R250 | ±1% | <1.5% | <5% | COMAP/DSE | TBD | PARTIALLY FICTITIOUS (industry typical)
MXS-Y44 | 40 | 32 | 44 | 35.2 | 0.8 | 50 | 1500 | 400/380/415 | Yanmar | 4TNV98T (M) | 34/45 | 37/50 | 4 | 4-stroke diesel | NOT EMISSIONED | Mechanical | Turbocharged | 18.1:1 | 3.319 | 98 x 110 | Diesel | Electric starter | Liquid (water) cooled | 10 | 8.3 | 7.7 | 6.2 | 4.5 |  | 10.5 | 12 | TBD | TBD | TBD | TBD | TBD | Linz | PRO18M E/4 | 40 | 44 | 4 | 3 | Single | H | H | IP23 | Self cooled | Brushless | Electronic AVR | ±1% | <1.5% | <5% | COMAP/DSE | TBD | PARTIALLY FICTITIOUS (industry typical)
MXS-Y44 | 40 | 32 | 44 | 35.2 | 0.8 | 50 | 1500 | 400/380/415 | Yanmar | 4TNV98T (M) | 34/45 | 37/50 | 4 | 4-stroke diesel | NOT EMISSIONED | Mechanical | Turbocharged | 18.1:1 | 3.319 | 98 x 110 | Diesel | Electric starter | Liquid (water) cooled | 10 | 8.3 | 7.7 | 6.2 | 4.5 |  | 10.5 | 12 | TBD | TBD | TBD | TBD | TBD | Mecc Alte | ECP30-2L/4 C | 40 | 44 | 4 | 3 | Single | H | H | IP23 | Self cooled | Brushless | DSR | ±1% | <1.5% | <5% | COMAP/DSE | TBD | PARTIALLY FICTITIOUS (industry typical)
MXS-Y44 | 40 | 32 | 44 | 35.2 | 0.8 | 50 | 1500 | 400/380/415 | Yanmar | 4TNV98T (M) | 34/45 | 37/50 | 4 | 4-stroke diesel | NOT EMISSIONED | Mechanical | Turbocharged | 18.1:1 | 3.319 | 98 x 110 | Diesel | Electric starter | Liquid (water) cooled | 10 | 8.3 | 7.7 | 6.2 | 4.5 |  | 10.5 | 12 | TBD | TBD | TBD | TBD | TBD | Stamford | S1L2-K | 40 | 44 | 4 | 3 | Single | H | H | IP23 | Self cooled | Brushless | SX460 | ±1% | <1.5% | <5% | COMAP/DSE | TBD | PARTIALLY FICTITIOUS (industry typical)
MXS-V220 | 200 | 160 | 220 | 176 | 0.8 | 50 | 1500 | 400/380/415 | Volvo | TAD840GE-B (E) | 168/226 | 185/248 | 4 | 4-stroke diesel | NOT EMISSIONED | Electronic | Turbocharged Aftercooled | 17.5:1 | 4.5 | 105 x 127 | Diesel | Electric starter | Liquid (water) cooled | 20 | 41.4 | 38.4 | 31.2 | 22.4 |  |  | 12 | TBD | TBD | TBD | TBD | TBD | Leroy Somer | TAL044 M | 200 | 220 | 4 | 3 | Single | H | H | IP23 | Self cooled | Brushless | R250 | ±1% | <1.5% | <5% | COMAP/DSE | TBD | PARTIALLY FICTITIOUS (industry typical)
MXS-V220 | 200 | 160 | 220 | 176 | 0.8 | 50 | 1500 | 400/380/415 | Volvo | TAD840GE-B (E) | 168/226 | 185/248 | 4 | 4-stroke diesel | NOT EMISSIONED | Electronic | Turbocharged Aftercooled | 17.5:1 | 4.5 | 105 x 127 | Diesel | Electric starter | Liquid (water) cooled | 20 | 41.4 | 38.4 | 31.2 | 22.4 |  |  | 12 | TBD | TBD | TBD | TBD | TBD | Linz | PRO28S B/4 | 200 | 220 | 4 | 3 | Single | H | H | IP23 | Self cooled | Brushless | Electronic AVR | ±1% | <1.5% | <5% | COMAP/DSE | TBD | PARTIALLY FICTITIOUS (industry typical)
MXS-V220 | 200 | 160 | 220 | 176 | 0.8 | 50 | 1500 | 400/380/415 | Volvo | TAD840GE-B (E) | 168/226 | 185/248 | 4 | 4-stroke diesel | NOT EMISSIONED | Electronic | Turbocharged Aftercooled | 17.5:1 | 4.5 | 105 x 127 | Diesel | Electric starter | Liquid (water) cooled | 20 | 41.4 | 38.4 | 31.2 | 22.4 |  |  | 12 | TBD | TBD | TBD | TBD | TBD | Mecc Alte | ECO38-2S/4 C | 200 | 220 | 4 | 3 | Single | H | H | IP23 | Self cooled | Brushless | DSR | ±1% | <1.5% | <5% | COMAP/DSE | TBD | PARTIALLY FICTITIOUS (industry typical)
MXS-V220 | 200 | 160 | 220 | 176 | 0.8 | 50 | 1500 | 400/380/415 | Volvo | TAD840GE-B (E) | 168/226 | 185/248 | 4 | 4-stroke diesel | NOT EMISSIONED | Electronic | Turbocharged Aftercooled | 17.5:1 | 4.5 | 105 x 127 | Diesel | Electric starter | Liquid (water) cooled | 20 | 41.4 | 38.4 | 31.2 | 22.4 |  |  | 12 | TBD | TBD | TBD | TBD | TBD | Stamford | UCI274H | 200 | 220 | 4 | 3 | Single | H | H | IP23 | Self cooled | Brushless | SX460 | ±1% | <1.5% | <5% | COMAP/DSE | TBD | PARTIALLY FICTITIOUS (industry typical)
MXS-V275 | 250 | 200 | 275 | 220 | 0.8 | 50 | 1500 | 400/380/415 | Volvo | TAD841GE (E) | 211/282 | 232/311 | 4 | 4-stroke diesel | NOT EMISSIONED | Electronic | Turbocharged Aftercooled | 17.5:1 | 4.5 | 105 x 127 | Diesel | Electric starter | Liquid (water) cooled | 20 | 51.7 | 48 | 39 | 28 |  |  | 12 | TBD | TBD | TBD | TBD | TBD | Leroy Somer | TAL046 D | 250 | 275 | 4 | 3 | Single | H | H | IP23 | Self cooled | Brushless | R250 | ±1% | <1.5% | <5% | COMAP/DSE | TBD | PARTIALLY FICTITIOUS (industry typical)
MXS-V275 | 250 | 200 | 275 | 220 | 0.8 | 50 | 1500 | 400/380/415 | Volvo | TAD841GE (E) | 211/282 | 232/311 | 4 | 4-stroke diesel | NOT EMISSIONED | Electronic | Turbocharged Aftercooled | 17.5:1 | 4.5 | 105 x 127 | Diesel | Electric starter | Liquid (water) cooled | 20 | 51.7 | 48 | 39 | 28 |  |  | 12 | TBD | TBD | TBD | TBD | TBD | Linz | PRO28S D/4 | 250 | 275 | 4 | 3 | Single | H | H | IP23 | Self cooled | Brushless | Electronic AVR | ±1% | <1.5% | <5% | COMAP/DSE | TBD | PARTIALLY FICTITIOUS (industry typical)
MXS-V275 | 250 | 200 | 275 | 220 | 0.8 | 50 | 1500 | 400/380/415 | Volvo | TAD841GE (E) | 211/282 | 232/311 | 4 | 4-stroke diesel | NOT EMISSIONED | Electronic | Turbocharged Aftercooled | 17.5:1 | 4.5 | 105 x 127 | Diesel | Electric starter | Liquid (water) cooled | 20 | 51.7 | 48 | 39 | 28 |  |  | 12 | TBD | TBD | TBD | TBD | TBD | Mecc Alte | ECO38-2M/4 C | 250 | 275 | 4 | 3 | Single | H | H | IP23 | Self cooled | Brushless | DSR | ±1% | <1.5% | <5% | COMAP/DSE | TBD | PARTIALLY FICTITIOUS (industry typical)
MXS-V275 | 250 | 200 | 275 | 220 | 0.8 | 50 | 1500 | 400/380/415 | Volvo | TAD841GE (E) | 211/282 | 232/311 | 4 | 4-stroke diesel | NOT EMISSIONED | Electronic | Turbocharged Aftercooled | 17.5:1 | 4.5 | 105 x 127 | Diesel | Electric starter | Liquid (water) cooled | 20 | 51.7 | 48 | 39 | 28 |  |  | 12 | TBD | TBD | TBD | TBD | TBD | Stamford | UCDI274K | 250 | 275 | 4 | 3 | Single | H | H | IP23 | Self cooled | Brushless | SX460 | ±1% | <1.5% | <5% | COMAP/DSE | TBD | PARTIALLY FICTITIOUS (industry typical)
MXS-V330 | 300 | 240 | 330 | 264 | 0.8 | 50 | 1500 | 400/380/415 | Volvo | TAD1341GE-B (E) | 253/339 | 278/373 | 6 | 4-stroke diesel | NOT EMISSIONED | Electronic | Turbocharged Aftercooled | 17.5:1 | 12.8 | 105 x 127 | Diesel | Electric starter | Liquid (water) cooled | 20 | 62 | 57.6 | 46.8 | 33.6 |  |  | 12 | TBD | TBD | TBD | TBD | TBD | Leroy Somer | TAL046 F | 300 | 330 | 4 | 3 | Single | H | H | IP23 | Self cooled | Brushless | R250 | ±1% | <1.5% | <5% | COMAP/DSE | TBD | PARTIALLY FICTITIOUS (industry typical)
MXS-V330 | 300 | 240 | 330 | 264 | 0.8 | 50 | 1500 | 400/380/415 | Volvo | TAD1341GE-B (E) | 253/339 | 278/373 | 6 | 4-stroke diesel | NOT EMISSIONED | Electronic | Turbocharged Aftercooled | 17.5:1 | 12.8 | 105 x 127 | Diesel | Electric starter | Liquid (water) cooled | 20 | 62 | 57.6 | 46.8 | 33.6 |  |  | 12 | TBD | TBD | TBD | TBD | TBD | Mecc Alte | ECO38-1L/4 C | 300 | 330 | 4 | 3 | Single | H | H | IP23 | Self cooled | Brushless | DSR | ±1% | <1.5% | <5% | COMAP/DSE | TBD | PARTIALLY FICTITIOUS (industry typical)
MXS-V330 | 300 | 240 | 330 | 264 | 0.8 | 50 | 1500 | 400/380/415 | Volvo | TAD1341GE-B (E) | 253/339 | 278/373 | 6 | 4-stroke diesel | NOT EMISSIONED | Electronic | Turbocharged Aftercooled | 17.5:1 | 12.8 | 105 x 127 | Diesel | Electric starter | Liquid (water) cooled | 20 | 62 | 57.6 | 46.8 | 33.6 |  |  | 12 | TBD | TBD | TBD | TBD | TBD | Stamford | S4L1D-D | 300 | 330 | 4 | 3 | Single | H | H | IP23 | Self cooled | Brushless | SX460 | ±1% | <1.5% | <5% | COMAP/DSE | TBD | PARTIALLY FICTITIOUS (industry typical)
MXS-V330 | 300 | 240 | 330 | 264 | 0.8 | 50 | 1500 | 400/380/415 | Volvo | TAD842GE (E) | 253/339 | 278/373 | 6 | 4-stroke diesel | NOT EMISSIONED | Electronic | Turbocharged Aftercooled | 17.5:1 | 7.7 | 105 x 127 | Diesel | Electric starter | Liquid (water) cooled | 20 | 62 | 57.6 | 46.8 | 33.6 |  |  | 12 | TBD | TBD | TBD | TBD | TBD | Leroy Somer | TAL046 F | 300 | 330 | 4 | 3 | Single | H | H | IP23 | Self cooled | Brushless | R250 | ±1% | <1.5% | <5% | COMAP/DSE | TBD | PARTIALLY FICTITIOUS (industry typical)
MXS-V330 | 300 | 240 | 330 | 264 | 0.8 | 50 | 1500 | 400/380/415 | Volvo | TAD842GE (E) | 253/339 | 278/373 | 6 | 4-stroke diesel | NOT EMISSIONED | Electronic | Turbocharged Aftercooled | 17.5:1 | 7.7 | 105 x 127 | Diesel | Electric starter | Liquid (water) cooled | 20 | 62 | 57.6 | 46.8 | 33.6 |  |  | 12 | TBD | TBD | TBD | TBD | TBD | Mecc Alte | ECO38-1L/4 C | 300 | 330 | 4 | 3 | Single | H | H | IP23 | Self cooled | Brushless | DSR | ±1% | <1.5% | <5% | COMAP/DSE | TBD | PARTIALLY FICTITIOUS (industry typical)
MXS-V330 | 300 | 240 | 330 | 264 | 0.8 | 50 | 1500 | 400/380/415 | Volvo | TAD842GE (E) | 253/339 | 278/373 | 6 | 4-stroke diesel | NOT EMISSIONED | Electronic | Turbocharged Aftercooled | 17.5:1 | 7.7 | 105 x 127 | Diesel | Electric starter | Liquid (water) cooled | 20 | 62 | 57.6 | 46.8 | 33.6 |  |  | 12 | TBD | TBD | TBD | TBD | TBD | Stamford | S4L1D-D | 300 | 330 | 4 | 3 | Single | H | H | IP23 | Self cooled | Brushless | SX460 | ±1% | <1.5% | <5% | COMAP/DSE | TBD | PARTIALLY FICTITIOUS (industry typical)
MXS-V347 | 315 | 252 | 347 | 277.6 | 0.8 | 50 | 1500 | 400/380/415 | Volvo | TAD1341GE-B (E) | 265/356 | 292/392 | 6 | 4-stroke diesel | NOT EMISSIONED | Electronic | Turbocharged Aftercooled | 17.5:1 | 12.8 | 105 x 127 | Diesel | Electric starter | Liquid (water) cooled | 40 | 65.1 | 60.5 | 49.1 | 35.3 |  |  | 12 | TBD | TBD | TBD | TBD | TBD | Leroy Somer | TAL046 G | 315 | 347 | 4 | 3 | Single | H | H | IP23 | Self cooled | Brushless | R250 | ±1% | <1.5% | <5% | COMAP/DSE | TBD | PARTIALLY FICTITIOUS (industry typical)
MXS-V347 | 315 | 252 | 347 | 277.6 | 0.8 | 50 | 1500 | 400/380/415 | Volvo | TAD1341GE-B (E) | 265/356 | 292/392 | 6 | 4-stroke diesel | NOT EMISSIONED | Electronic | Turbocharged Aftercooled | 17.5:1 | 12.8 | 105 x 127 | Diesel | Electric starter | Liquid (water) cooled | 40 | 65.1 | 60.5 | 49.1 | 35.3 |  |  | 12 | TBD | TBD | TBD | TBD | TBD | Mecc Alte | ECO38-2L/4 C | 315 | 347 | 4 | 3 | Single | H | H | IP23 | Self cooled | Brushless | DSR | ±1% | <1.5% | <5% | COMAP/DSE | TBD | PARTIALLY FICTITIOUS (industry typical)
MXS-V347 | 315 | 252 | 347 | 277.6 | 0.8 | 50 | 1500 | 400/380/415 | Volvo | TAD1341GE-B (E) | 265/356 | 292/392 | 6 | 4-stroke diesel | NOT EMISSIONED | Electronic | Turbocharged Aftercooled | 17.5:1 | 12.8 | 105 x 127 | Diesel | Electric starter | Liquid (water) cooled | 40 | 65.1 | 60.5 | 49.1 | 35.3 |  |  | 12 | TBD | TBD | TBD | TBD | TBD | Stamford | S4L1D-E | 315 | 347 | 4 | 3 | Single | H | H | IP23 | Self cooled | Brushless | SX460 | ±1% | <1.5% | <5% | COMAP/DSE | TBD | PARTIALLY FICTITIOUS (industry typical)
MXS-V358 | 325 | 260 | 358 | 286.4 | 0.8 | 50 | 1500 | 400/380/415 | Volvo | TAD843GE (E) | 274/367 | 301/404 | 6 | 4-stroke diesel | NOT EMISSIONED | Electronic | Turbocharged Aftercooled | 17.5:1 | 7.7 | 105 x 127 | Diesel | Electric starter | Liquid (water) cooled | 40 | 67.2 | 62.4 | 50.7 | 36.4 |  |  | 12 | TBD | TBD | TBD | TBD | TBD | Leroy Somer | TAL046 G | 325 | 358 | 4 | 3 | Single | H | H | IP23 | Self cooled | Brushless | R250 | ±1% | <1.5% | <5% | COMAP/DSE | TBD | PARTIALLY FICTITIOUS (industry typical)
MXS-V358 | 325 | 260 | 358 | 286.4 | 0.8 | 50 | 1500 | 400/380/415 | Volvo | TAD843GE (E) | 274/367 | 301/404 | 6 | 4-stroke diesel | NOT EMISSIONED | Electronic | Turbocharged Aftercooled | 17.5:1 | 7.7 | 105 x 127 | Diesel | Electric starter | Liquid (water) cooled | 40 | 67.2 | 62.4 | 50.7 | 36.4 |  |  | 12 | TBD | TBD | TBD | TBD | TBD | Mecc Alte | ECO38-2L/4 C | 325 | 358 | 4 | 3 | Single | H | H | IP23 | Self cooled | Brushless | DSR | ±1% | <1.5% | <5% | COMAP/DSE | TBD | PARTIALLY FICTITIOUS (industry typical)
MXS-V358 | 325 | 260 | 358 | 286.4 | 0.8 | 50 | 1500 | 400/380/415 | Volvo | TAD843GE (E) | 274/367 | 301/404 | 6 | 4-stroke diesel | NOT EMISSIONED | Electronic | Turbocharged Aftercooled | 17.5:1 | 7.7 | 105 x 127 | Diesel | Electric starter | Liquid (water) cooled | 40 | 67.2 | 62.4 | 50.7 | 36.4 |  |  | 12 | TBD | TBD | TBD | TBD | TBD | Stamford | S4L1D-E | 325 | 358 | 4 | 3 | Single | H | H | IP23 | Self cooled | Brushless | SX460 | ±1% | <1.5% | <5% | COMAP/DSE | TBD | PARTIALLY FICTITIOUS (industry typical)
MXS-V385 | 350 | 280 | 385 | 308 | 0.8 | 50 | 1500 | 400/380/415 | Volvo | TAD1342GE-B (E) | 295/395 | 324/435 | 6 | 4-stroke diesel | NOT EMISSIONED | Electronic | Turbocharged Aftercooled | 17.5:1 | 12.8 | 105 x 127 | Diesel | Electric starter | Liquid (water) cooled | 40 | 72.4 | 67.2 | 54.6 | 39.2 |  |  | 12 | TBD | TBD | TBD | TBD | TBD | Leroy Somer | TAL046 H | 350 | 385 | 4 | 3 | Single | H | H | IP23 | Self cooled | Brushless | R250 | ±1% | <1.5% | <5% | COMAP/DSE | TBD | PARTIALLY FICTITIOUS (industry typical)
MXS-V385 | 350 | 280 | 385 | 308 | 0.8 | 50 | 1500 | 400/380/415 | Volvo | TAD1342GE-B (E) | 295/395 | 324/435 | 6 | 4-stroke diesel | NOT EMISSIONED | Electronic | Turbocharged Aftercooled | 17.5:1 | 12.8 | 105 x 127 | Diesel | Electric starter | Liquid (water) cooled | 40 | 72.4 | 67.2 | 54.6 | 39.2 |  |  | 12 | TBD | TBD | TBD | TBD | TBD | Mecc Alte | ECO38-2L/4 C (ESP 370) | 350 | 385 | 4 | 3 | Single | H | H | IP23 | Self cooled | Brushless | DSR | ±1% | <1.5% | <5% | COMAP/DSE | TBD | PARTIALLY FICTITIOUS (industry typical)
MXS-V385 | 350 | 280 | 385 | 308 | 0.8 | 50 | 1500 | 400/380/415 | Volvo | TAD1342GE-B (E) | 295/395 | 324/435 | 6 | 4-stroke diesel | NOT EMISSIONED | Electronic | Turbocharged Aftercooled | 17.5:1 | 12.8 | 105 x 127 | Diesel | Electric starter | Liquid (water) cooled | 40 | 72.4 | 67.2 | 54.6 | 39.2 |  |  | 12 | TBD | TBD | TBD | TBD | TBD | Stamford | S4L1D-E | 350 | 385 | 4 | 3 | Single | H | H | IP23 | Self cooled | Brushless | SX460 | ±1% | <1.5% | <5% | COMAP/DSE | TBD | PARTIALLY FICTITIOUS (industry typical)
MXS-V415 | 375 | 300 | 415 | 332 | 0.8 | 50 | 1500 | 400/380/415 | Volvo | TAD1343GE-B (E) | 316/423 | 349/469 | 6 | 4-stroke diesel | NOT EMISSIONED | Electronic | Turbocharged Aftercooled | 17.5:1 | 12.8 | 105 x 127 | Diesel | Electric starter | Liquid (water) cooled | 40 | 77.5 | 72 | 58.5 | 42 |  |  | 12 | TBD | TBD | TBD | TBD | TBD | Leroy Somer | TAL046 H (PRP 365 - ESP 400) | 375 | 415 | 4 | 3 | Single | H | H | IP23 | Self cooled | Brushless | R250 | ±1% | <1.5% | <5% | COMAP/DSE | TBD | PARTIALLY FICTITIOUS (industry typical)
MXS-V415 | 375 | 300 | 415 | 332 | 0.8 | 50 | 1500 | 400/380/415 | Volvo | TAD1343GE-B (E) | 316/423 | 349/469 | 6 | 4-stroke diesel | NOT EMISSIONED | Electronic | Turbocharged Aftercooled | 17.5:1 | 12.8 | 105 x 127 | Diesel | Electric starter | Liquid (water) cooled | 40 | 77.5 | 72 | 58.5 | 42 |  |  | 12 | TBD | TBD | TBD | TBD | TBD | Mecc Alte | ECO40-1S/4 C | 375 | 415 | 4 | 3 | Single | H | H | IP23 | Self cooled | Brushless | DSR | ±1% | <1.5% | <5% | COMAP/DSE | TBD | PARTIALLY FICTITIOUS (industry typical)
MXS-V415 | 375 | 300 | 415 | 332 | 0.8 | 50 | 1500 | 400/380/415 | Volvo | TAD1343GE-B (E) | 316/423 | 349/469 | 6 | 4-stroke diesel | NOT EMISSIONED | Electronic | Turbocharged Aftercooled | 17.5:1 | 12.8 | 105 x 127 | Diesel | Electric starter | Liquid (water) cooled | 40 | 77.5 | 72 | 58.5 | 42 |  |  | 12 | TBD | TBD | TBD | TBD | TBD | Stamford | S4L1D-F | 375 | 415 | 4 | 3 | Single | H | H | IP23 | Self cooled | Brushless | SX460 | ±1% | <1.5% | <5% | COMAP/DSE | TBD | PARTIALLY FICTITIOUS (industry typical)
MXS-V440 | 400 | 320 | 440 | 352 | 0.8 | 50 | 1500 | 400/380/415 | Volvo | TAD1344GE-B (E) | 337/452 | 371/497 | 6 | 4-stroke diesel | NOT EMISSIONED | Electronic | Turbocharged Aftercooled | 17.5:1 | 12.8 | 105 x 127 | Diesel | Electric starter | Liquid (water) cooled | 40 | 82.7 | 76.8 | 62.4 | 44.8 |  |  | 12 | TBD | TBD | TBD | TBD | TBD | Leroy Somer | TAL0473 A | 400 | 440 | 4 | 3 | Single | H | H | IP23 | Self cooled | Brushless | R250 | ±1% | <1.5% | <5% | COMAP/DSE | TBD | PARTIALLY FICTITIOUS (industry typical)
MXS-V440 | 400 | 320 | 440 | 352 | 0.8 | 50 | 1500 | 400/380/415 | Volvo | TAD1344GE-B (E) | 337/452 | 371/497 | 6 | 4-stroke diesel | NOT EMISSIONED | Electronic | Turbocharged Aftercooled | 17.5:1 | 12.8 | 105 x 127 | Diesel | Electric starter | Liquid (water) cooled | 40 | 82.7 | 76.8 | 62.4 | 44.8 |  |  | 12 | TBD | TBD | TBD | TBD | TBD | Mecc Alte | ECO40-1S/4 C | 400 | 440 | 4 | 3 | Single | H | H | IP23 | Self cooled | Brushless | DSR | ±1% | <1.5% | <5% | COMAP/DSE | TBD | PARTIALLY FICTITIOUS (industry typical)
MXS-V440 | 400 | 320 | 440 | 352 | 0.8 | 50 | 1500 | 400/380/415 | Volvo | TAD1344GE-B (E) | 337/452 | 371/497 | 6 | 4-stroke diesel | NOT EMISSIONED | Electronic | Turbocharged Aftercooled | 17.5:1 | 12.8 | 105 x 127 | Diesel | Electric starter | Liquid (water) cooled | 40 | 82.7 | 76.8 | 62.4 | 44.8 |  |  | 12 | TBD | TBD | TBD | TBD | TBD | Stamford | S4L1D-F | 400 | 440 | 4 | 3 | Single | H | H | IP23 | Self cooled | Brushless | SX460 | ±1% | <1.5% | <5% | COMAP/DSE | TBD | PARTIALLY FICTITIOUS (industry typical)
MXS-V500 | 450 | 360 | 500 | 400 | 0.8 | 50 | 1500 | 400/380/415 | Volvo | TAD1345GE-B (E) | 379/508 | 421/565 | 6 | 4-stroke diesel | NOT EMISSIONED | Electronic | Turbocharged Aftercooled | 18.1:1 | 12.8 | 131 x 158 | Diesel | Electric starter | Liquid (water) cooled | 40 | 93.1 | 86.4 | 70.2 | 50.4 |  |  | 12 | TBD | TBD | TBD | TBD | TBD | Leroy Somer | TAL0473 B | 450 | 500 | 4 | 3 | Single | H | H | IP23 | Self cooled | Brushless | R250 | ±1% | <1.5% | <5% | COMAP/DSE | TBD | PARTIALLY FICTITIOUS (industry typical)
MXS-V500 | 450 | 360 | 500 | 400 | 0.8 | 50 | 1500 | 400/380/415 | Volvo | TAD1345GE-B (E) | 379/508 | 421/565 | 6 | 4-stroke diesel | NOT EMISSIONED | Electronic | Turbocharged Aftercooled | 18.1:1 | 12.8 | 131 x 158 | Diesel | Electric starter | Liquid (water) cooled | 40 | 93.1 | 86.4 | 70.2 | 50.4 |  |  | 12 | TBD | TBD | TBD | TBD | TBD | Mecc Alte | ECO40-2S/4 C (ESP 491) | 450 | 500 | 4 | 3 | Single | H | H | IP23 | Self cooled | Brushless | DSR | ±1% | <1.5% | <5% | COMAP/DSE | TBD | PARTIALLY FICTITIOUS (industry typical)
MXS-V500 | 450 | 360 | 500 | 400 | 0.8 | 50 | 1500 | 400/380/415 | Volvo | TAD1345GE-B (E) | 379/508 | 421/565 | 6 | 4-stroke diesel | NOT EMISSIONED | Electronic | Turbocharged Aftercooled | 18.1:1 | 12.8 | 131 x 158 | Diesel | Electric starter | Liquid (water) cooled | 40 | 93.1 | 86.4 | 70.2 | 50.4 |  |  | 12 | TBD | TBD | TBD | TBD | TBD | Stamford | S4L1D-G | 450 | 500 | 4 | 3 | Single | H | H | IP23 | Self cooled | Brushless | SX460 | ±1% | <1.5% | <5% | COMAP/DSE | TBD | PARTIALLY FICTITIOUS (industry typical)
MXS-V550 | 500 | 400 | 550 | 440 | 0.8 | 50 | 1500 | 400/380/415 | Volvo | TAD1641GE-B (E) | 421/565 | 463/621 | 6 | 4-stroke diesel | NOT EMISSIONED | Electronic | Turbocharged Aftercooled | 17.5:1 | 12.8 | 105 x 127 | Diesel | Electric starter | Liquid (water) cooled | 40 | 103.4 | 96 | 78 | 56 |  |  | 12 | TBD | TBD | TBD | TBD | TBD | Leroy Somer | TAL0473 C | 500 | 550 | 4 | 3 | Single | H | H | IP23 | Self cooled | Brushless | R250 | ±1% | <1.5% | <5% | COMAP/DSE | TBD | PARTIALLY FICTITIOUS (industry typical)
MXS-V550 | 500 | 400 | 550 | 440 | 0.8 | 50 | 1500 | 400/380/415 | Volvo | TAD1641GE-B (E) | 421/565 | 463/621 | 6 | 4-stroke diesel | NOT EMISSIONED | Electronic | Turbocharged Aftercooled | 17.5:1 | 12.8 | 105 x 127 | Diesel | Electric starter | Liquid (water) cooled | 40 | 103.4 | 96 | 78 | 56 |  |  | 12 | TBD | TBD | TBD | TBD | TBD | Mecc Alte | ECO40-3S/4 C (ESP 546) | 500 | 550 | 4 | 3 | Single | H | H | IP23 | Self cooled | Brushless | DSR | ±1% | <1.5% | <5% | COMAP/DSE | TBD | PARTIALLY FICTITIOUS (industry typical)
MXS-V550 | 500 | 400 | 550 | 440 | 0.8 | 50 | 1500 | 400/380/415 | Volvo | TAD1641GE-B (E) | 421/565 | 463/621 | 6 | 4-stroke diesel | NOT EMISSIONED | Electronic | Turbocharged Aftercooled | 17.5:1 | 12.8 | 105 x 127 | Diesel | Electric starter | Liquid (water) cooled | 40 | 103.4 | 96 | 78 | 56 |  |  | 12 | TBD | TBD | TBD | TBD | TBD | Stamford | S5L1D-C (ESP 520) | 500 | 550 | 4 | 3 | Single | H | H | IP23 | Self cooled | Brushless | SX460 | ±1% | <1.5% | <5% | COMAP/DSE | TBD | PARTIALLY FICTITIOUS (industry typical)
MXS-V550 | 500 | 400 | 550 | 440 | 0.8 | 50 | 1500 | 400/380/415 | Volvo | TAD1346GE (E) | 421/565 | 463/621 | 6 | 4-stroke diesel | NOT EMISSIONED | Electronic | Turbocharged Aftercooled | 17.5:1 | 12.8 | 105 x 127 | Diesel | Electric starter | Liquid (water) cooled | 40 | 103.4 | 96 | 78 | 56 |  |  | 12 | TBD | TBD | TBD | TBD | TBD | Leroy Somer | TAL0473 C | 500 | 550 | 4 | 3 | Single | H | H | IP23 | Self cooled | Brushless | R250 | ±1% | <1.5% | <5% | COMAP/DSE | TBD | PARTIALLY FICTITIOUS (industry typical)
MXS-V550 | 500 | 400 | 550 | 440 | 0.8 | 50 | 1500 | 400/380/415 | Volvo | TAD1346GE (E) | 421/565 | 463/621 | 6 | 4-stroke diesel | NOT EMISSIONED | Electronic | Turbocharged Aftercooled | 17.5:1 | 12.8 | 105 x 127 | Diesel | Electric starter | Liquid (water) cooled | 40 | 103.4 | 96 | 78 | 56 |  |  | 12 | TBD | TBD | TBD | TBD | TBD | Mecc Alte | ECO40-3S/4 C (ESP 546) | 500 | 550 | 4 | 3 | Single | H | H | IP23 | Self cooled | Brushless | DSR | ±1% | <1.5% | <5% | COMAP/DSE | TBD | PARTIALLY FICTITIOUS (industry typical)
MXS-V550 | 500 | 400 | 550 | 440 | 0.8 | 50 | 1500 | 400/380/415 | Volvo | TAD1346GE (E) | 421/565 | 463/621 | 6 | 4-stroke diesel | NOT EMISSIONED | Electronic | Turbocharged Aftercooled | 17.5:1 | 12.8 | 105 x 127 | Diesel | Electric starter | Liquid (water) cooled | 40 | 103.4 | 96 | 78 | 56 |  |  | 12 | TBD | TBD | TBD | TBD | TBD | Stamford | S5L1D-C (ESP 520) | 500 | 550 | 4 | 3 | Single | H | H | IP23 | Self cooled | Brushless | SX460 | ±1% | <1.5% | <5% | COMAP/DSE | TBD | PARTIALLY FICTITIOUS (industry typical)
MXS-V600 | 550 | 440 | 600 | 480 | 0.8 | 50 | 1500 | 400/380/415 | Volvo | TAD1642GE-B (E) | 463/621 | 505/678 | 6 | 4-stroke diesel | NOT EMISSIONED | Electronic | Turbocharged Aftercooled | 16.5:1 | 12.8 | 130 x 160 | Diesel | Electric starter | Liquid (water) cooled | 80 | 113.7 | 105.6 | 85.8 | 61.6 |  |  | 30 | TBD | TBD | TBD | TBD | TBD | Leroy Somer | TAL0473 D | 550 | 600 | 4 | 3 | Single | H | H | IP23 | Self cooled | Brushless | R250 | ±1% | <1.5% | <5% | COMAP/DSE | TBD | PARTIALLY FICTITIOUS (industry typical)
MXS-V600 | 550 | 440 | 600 | 480 | 0.8 | 50 | 1500 | 400/380/415 | Volvo | TAD1642GE-B (E) | 463/621 | 505/678 | 6 | 4-stroke diesel | NOT EMISSIONED | Electronic | Turbocharged Aftercooled | 16.5:1 | 12.8 | 130 x 160 | Diesel | Electric starter | Liquid (water) cooled | 80 | 113.7 | 105.6 | 85.8 | 61.6 |  |  | 30 | TBD | TBD | TBD | TBD | TBD | Mecc Alte | ECO40-1L/4 C | 550 | 600 | 4 | 3 | Single | H | H | IP23 | Self cooled | Brushless | DSR | ±1% | <1.5% | <5% | COMAP/DSE | TBD | PARTIALLY FICTITIOUS (industry typical)
MXS-V600 | 550 | 440 | 600 | 480 | 0.8 | 50 | 1500 | 400/380/415 | Volvo | TAD1642GE-B (E) | 463/621 | 505/678 | 6 | 4-stroke diesel | NOT EMISSIONED | Electronic | Turbocharged Aftercooled | 16.5:1 | 12.8 | 130 x 160 | Diesel | Electric starter | Liquid (water) cooled | 80 | 113.7 | 105.6 | 85.8 | 61.6 |  |  | 30 | TBD | TBD | TBD | TBD | TBD | Stamford | S5L1D-D (ESP 590) | 550 | 600 | 4 | 3 | Single | H | H | IP23 | Self cooled | Brushless | SX460 | ±1% | <1.5% | <5% | COMAP/DSE | TBD | PARTIALLY FICTITIOUS (industry typical)
MXS-V650 | 590 | 472 | 650 | 520 | 0.8 | 50 | 1500 | 400/380/415 | Volvo | TAD1642GE-B (E) | 497/666 | 547/734 | 6 | 4-stroke diesel | NOT EMISSIONED | Electronic | Turbocharged Aftercooled | 16.5:1 | 12.8 | 130 x 160 | Diesel | Electric starter | Liquid (water) cooled | 80 | 122 | 113.3 | 92 | 66.1 |  |  | 30 | TBD | TBD | TBD | TBD | TBD | Leroy Somer | TAL0473 E | 590 | 650 | 4 | 3 | Single | H | H | IP23 | Self cooled | Brushless | R250 | ±1% | <1.5% | <5% | COMAP/DSE | TBD | PARTIALLY FICTITIOUS (industry typical)
MXS-V650 | 590 | 472 | 650 | 520 | 0.8 | 50 | 1500 | 400/380/415 | Volvo | TAD1642GE-B (E) | 497/666 | 547/734 | 6 | 4-stroke diesel | NOT EMISSIONED | Electronic | Turbocharged Aftercooled | 16.5:1 | 12.8 | 130 x 160 | Diesel | Electric starter | Liquid (water) cooled | 80 | 122 | 113.3 | 92 | 66.1 |  |  | 30 | TBD | TBD | TBD | TBD | TBD | Mecc Alte | ECO40-2L/4 C | 590 | 650 | 4 | 3 | Single | H | H | IP23 | Self cooled | Brushless | DSR | ±1% | <1.5% | <5% | COMAP/DSE | TBD | PARTIALLY FICTITIOUS (industry typical)
MXS-V650 | 590 | 472 | 650 | 520 | 0.8 | 50 | 1500 | 400/380/415 | Volvo | TAD1642GE-B (E) | 497/666 | 547/734 | 6 | 4-stroke diesel | NOT EMISSIONED | Electronic | Turbocharged Aftercooled | 16.5:1 | 12.8 | 130 x 160 | Diesel | Electric starter | Liquid (water) cooled | 80 | 122 | 113.3 | 92 | 66.1 |  |  | 30 | TBD | TBD | TBD | TBD | TBD | Stamford | S5L1D-E | 590 | 650 | 4 | 3 | Single | H | H | IP23 | Self cooled | Brushless | SX460 | ±1% | <1.5% | <5% | COMAP/DSE | TBD | PARTIALLY FICTITIOUS (industry typical)
MXS-V720 | 655 | 524 | 720 | 576 | 0.8 | 50 | 1500 | 400/380/415 | Volvo | TWD1644GE (E) | 552/740 | 606/813 | 6 | 4-stroke diesel | NOT EMISSIONED | Electronic | Turbocharged | 16.5:1 | 16.1 | 130 x 160 | Diesel | Electric starter | Liquid (water) cooled | 80 | 135.5 | 125.8 | 102.2 | 73.4 |  |  | 30 | TBD | TBD | TBD | TBD | TBD | Leroy Somer | TAL0473 F | 655 | 720 | 4 | 3 | Single | H | H | IP23 | Self cooled | Brushless | R250 | ±1% | <1.5% | <5% | COMAP/DSE | TBD | PARTIALLY FICTITIOUS (industry typical)
MXS-V720 | 655 | 524 | 720 | 576 | 0.8 | 50 | 1500 | 400/380/415 | Volvo | TWD1644GE (E) | 552/740 | 606/813 | 6 | 4-stroke diesel | NOT EMISSIONED | Electronic | Turbocharged | 16.5:1 | 16.1 | 130 x 160 | Diesel | Electric starter | Liquid (water) cooled | 80 | 135.5 | 125.8 | 102.2 | 73.4 |  |  | 30 | TBD | TBD | TBD | TBD | TBD | Mecc Alte | ECO40-3L/4 C | 655 | 720 | 4 | 3 | Single | H | H | IP23 | Self cooled | Brushless | DSR | ±1% | <1.5% | <5% | COMAP/DSE | TBD | PARTIALLY FICTITIOUS (industry typical)
MXS-V720 | 655 | 524 | 720 | 576 | 0.8 | 50 | 1500 | 400/380/415 | Volvo | TWD1644GE (E) | 552/740 | 606/813 | 6 | 4-stroke diesel | NOT EMISSIONED | Electronic | Turbocharged | 16.5:1 | 16.1 | 130 x 160 | Diesel | Electric starter | Liquid (water) cooled | 80 | 135.5 | 125.8 | 102.2 | 73.4 |  |  | 30 | TBD | TBD | TBD | TBD | TBD | Stamford | S5L1D-F | 655 | 720 | 4 | 3 | Single | H | H | IP23 | Self cooled | Brushless | SX460 | ±1% | <1.5% | <5% | COMAP/DSE | TBD | PARTIALLY FICTITIOUS (industry typical)
MXS-V775 | 705 | 564 | 775 | 620 | 0.8 | 50 | 1500 | 400/380/415 | Volvo | TWD1645GE (E) | 594/796 | 653/875 | 6 | 4-stroke diesel | NOT EMISSIONED | Electronic | Turbocharged | 16.5:1 | 16.1 | 130 x 160 | Diesel | Electric starter | Liquid (water) cooled | 80 | 145.8 | 135.4 | 110 | 79 |  |  | 30 | TBD | TBD | TBD | TBD | TBD | Leroy Somer | TAL049 B | 705 | 775 | 4 | 3 | Single | H | H | IP23 | Self cooled | Brushless | R250 | ±1% | <1.5% | <5% | COMAP/DSE | TBD | PARTIALLY FICTITIOUS (industry typical)
MXS-V775 | 705 | 564 | 775 | 620 | 0.8 | 50 | 1500 | 400/380/415 | Volvo | TWD1645GE (E) | 594/796 | 653/875 | 6 | 4-stroke diesel | NOT EMISSIONED | Electronic | Turbocharged | 16.5:1 | 16.1 | 130 x 160 | Diesel | Electric starter | Liquid (water) cooled | 80 | 145.8 | 135.4 | 110 | 79 |  |  | 30 | TBD | TBD | TBD | TBD | TBD | Mecc Alte | ECO40-VL/4 C | 705 | 775 | 4 | 3 | Single | H | H | IP23 | Self cooled | Brushless | DSR | ±1% | <1.5% | <5% | COMAP/DSE | TBD | PARTIALLY FICTITIOUS (industry typical)
MXS-V775 | 705 | 564 | 775 | 620 | 0.8 | 50 | 1500 | 400/380/415 | Volvo | TWD1645GE (E) | 594/796 | 653/875 | 6 | 4-stroke diesel | NOT EMISSIONED | Electronic | Turbocharged | 16.5:1 | 16.1 | 130 x 160 | Diesel | Electric starter | Liquid (water) cooled | 80 | 145.8 | 135.4 | 110 | 79 |  |  | 30 | TBD | TBD | TBD | TBD | TBD | Stamford | S5L1D-G (PRP 700 - ESP 770) | 705 | 775 | 4 | 3 | Single | H | H | IP23 | Self cooled | Brushless | SX460 | ±1% | <1.5% | <5% | COMAP/DSE | TBD | PARTIALLY FICTITIOUS (industry typical)
MXS-V825 | 750 | 600 | 825 | 660 | 0.8 | 50 | 1500 | 400/380/415 | Volvo | TWD1744GE (E) | 632/847 | 695/932 | 6 | 4-stroke diesel | NOT EMISSIONED | Electronic | Turbocharged | 16.5:1 | 16.1 | 130 x 160 | Diesel | Electric starter | Liquid (water) cooled | 80 | 155.1 | 144 | 117 | 84 |  |  | 30 | TBD | TBD | TBD | TBD | TBD | Leroy Somer | TAL049 B (PRP 730 - ESP 805) | 750 | 825 | 4 | 3 | Single | H | H | IP23 | Self cooled | Brushless | R250 | ±1% | <1.5% | <5% | COMAP/DSE | TBD | PARTIALLY FICTITIOUS (industry typical)
MXS-V825 | 750 | 600 | 825 | 660 | 0.8 | 50 | 1500 | 400/380/415 | Volvo | TWD1744GE (E) | 632/847 | 695/932 | 6 | 4-stroke diesel | NOT EMISSIONED | Electronic | Turbocharged | 16.5:1 | 16.1 | 130 x 160 | Diesel | Electric starter | Liquid (water) cooled | 80 | 155.1 | 144 | 117 | 84 |  |  | 30 | TBD | TBD | TBD | TBD | TBD | Mecc Alte | ECO40-VL/4 C | 750 | 825 | 4 | 3 | Single | H | H | IP23 | Self cooled | Brushless | DSR | ±1% | <1.5% | <5% | COMAP/DSE | TBD | PARTIALLY FICTITIOUS (industry typical)
MXS-V825 | 750 | 600 | 825 | 660 | 0.8 | 50 | 1500 | 400/380/415 | Volvo | TWD1744GE (E) | 632/847 | 695/932 | 6 | 4-stroke diesel | NOT EMISSIONED | Electronic | Turbocharged | 16.5:1 | 16.1 | 130 x 160 | Diesel | Electric starter | Liquid (water) cooled | 80 | 155.1 | 144 | 117 | 84 |  |  | 30 | TBD | TBD | TBD | TBD | TBD | Stamford | S5L1D-H | 750 | 825 | 4 | 3 | Single | H | H | IP23 | Self cooled | Brushless | SX460 | ±1% | <1.5% | <5% | COMAP/DSE | TBD | PARTIALLY FICTITIOUS (industry typical)
MXS-D13 | 12.5 | 10 | 13.1 | 10.48 | 0.8 | 50 | 1500 | 400/380/415 | Deutz | F2M 2011 (OIL) (M) | 11/14 | 11/15 | 4 | 4-stroke diesel | NOT EMISSIONED | Mechanical | Naturally Aspirated | 17.5:1 | 4.5 | 105 x 127 | Diesel | Electric starter | Liquid (water) cooled | 10 | 2.6 | 2.4 | 2 | 1.4 |  |  | 12 | TBD | TBD | TBD | TBD | TBD | Linz | E1S13M E/4 | 12.5 | 13.1 | 4 | 3 | Single | H | H | IP23 | Self cooled | Brushless | DSR | ±1% | <1.5% | <5% | COMAP/DSE | TBD | PARTIALLY FICTITIOUS (industry typical)
MXS-D22 | 20 | 16 | 22 | 17.6 | 0.8 | 50 | 1500 | 400/380/415 | Deutz | F3M 2011 (OIL) (M) | 17/23 | 19/25 | 3 | 4-stroke diesel | NOT EMISSIONED | Mechanical | Naturally Aspirated | 19:1 | 2.3 | 94 x 112 | Diesel | Electric starter | Liquid (water) cooled | 10 | 4.1 | 3.8 | 3.1 | 2.2 |  |  | 12 | TBD | TBD | TBD | TBD | TBD | Linz | E1S13M F/4 | 20 | 22 | 4 | 3 | Single | H | H | IP23 | Self cooled | Brushless | DSR | ±1% | <1.5% | <5% | COMAP/DSE | TBD | PARTIALLY FICTITIOUS (industry typical)
MXS-D13 | 12.5 | 10 | 13.1 | 10.48 | 0.8 | 50 | 1500 | 400/380/415 | Deutz | F2M 2011 (OIL) (M) | 11/14 | 11/15 | 4 | 4-stroke diesel | NOT EMISSIONED | Mechanical | Naturally Aspirated | 17.5:1 | 4.5 | 105 x 127 | Diesel | Electric starter | Liquid (water) cooled | 10 | 2.6 | 2.4 | 2 | 1.4 |  |  | 12 | TBD | TBD | TBD | TBD | TBD | Leroy Somer | TAL040 C | 12.5 | 13.1 | 4 | 3 | Single | H | H | IP23 | Self cooled | Brushless | R250 | ±1% | <1.5% | <5% | COMAP/DSE | TBD | PARTIALLY FICTITIOUS (industry typical)
MXS-D13 | 12.5 | 10 | 13.1 | 10.48 | 0.8 | 50 | 1500 | 400/380/415 | Deutz | F2M 2011 (OIL) (M) | 11/14 | 11/15 | 4 | 4-stroke diesel | NOT EMISSIONED | Mechanical | Naturally Aspirated | 17.5:1 | 4.5 | 105 x 127 | Diesel | Electric starter | Liquid (water) cooled | 10 | 2.6 | 2.4 | 2 | 1.4 |  |  | 12 | TBD | TBD | TBD | TBD | TBD | Linz | E1X13M E/4 | 12.5 | 13.1 | 4 | 3 | Single | H | H | IP23 | Self cooled | Brushless | DSR | ±1% | <1.5% | <5% | COMAP/DSE | TBD | PARTIALLY FICTITIOUS (industry typical)
MXS-D13 | 12.5 | 10 | 13.1 | 10.48 | 0.8 | 50 | 1500 | 400/380/415 | Deutz | F2M 2011 (OIL) (M) | 11/14 | 11/15 | 4 | 4-stroke diesel | NOT EMISSIONED | Mechanical | Naturally Aspirated | 17.5:1 | 4.5 | 105 x 127 | Diesel | Electric starter | Liquid (water) cooled | 10 | 2.6 | 2.4 | 2 | 1.4 |  |  | 12 | TBD | TBD | TBD | TBD | TBD | Mecc Alte | ECP4-5M/4 C | 12.5 | 13.1 | 4 | 3 | Single | H | H | IP23 | Self cooled | Brushless | DSR | ±1% | <1.5% | <5% | COMAP/DSE | TBD | PARTIALLY FICTITIOUS (industry typical)
MXS-D22 | 20 | 16 | 22 | 17.6 | 0.8 | 50 | 1500 | 400/380/415 | Deutz | F3M 2011 (OIL) (M) | 17/23 | 19/25 | 3 | 4-stroke diesel | NOT EMISSIONED | Mechanical | Naturally Aspirated | 19:1 | 2.3 | 94 x 112 | Diesel | Electric starter | Liquid (water) cooled | 10 | 4.1 | 3.8 | 3.1 | 2.2 |  |  | 12 | TBD | TBD | TBD | TBD | TBD | Leroy Somer | TAL040 F | 20 | 22 | 4 | 3 | Single | H | H | IP23 | Self cooled | Brushless | R250 | ±1% | <1.5% | <5% | COMAP/DSE | TBD | PARTIALLY FICTITIOUS (industry typical)
MXS-D22 | 20 | 16 | 22 | 17.6 | 0.8 | 50 | 1500 | 400/380/415 | Deutz | F3M 2011 (OIL) (M) | 17/23 | 19/25 | 3 | 4-stroke diesel | NOT EMISSIONED | Mechanical | Naturally Aspirated | 19:1 | 2.3 | 94 x 112 | Diesel | Electric starter | Liquid (water) cooled | 10 | 4.1 | 3.8 | 3.1 | 2.2 |  |  | 12 | TBD | TBD | TBD | TBD | TBD | Linz | SLT18 MD | 20 | 22 | 4 | 3 | Single | H | H | IP23 | Self cooled | Brushless | Electronic AVR | ±1% | <1.5% | <5% | COMAP/DSE | TBD | PARTIALLY FICTITIOUS (industry typical)
MXS-D22 | 20 | 16 | 22 | 17.6 | 0.8 | 50 | 1500 | 400/380/415 | Deutz | F3M 2011 (OIL) (M) | 17/23 | 19/25 | 3 | 4-stroke diesel | NOT EMISSIONED | Mechanical | Naturally Aspirated | 19:1 | 2.3 | 94 x 112 | Diesel | Electric starter | Liquid (water) cooled | 10 | 4.1 | 3.8 | 3.1 | 2.2 |  |  | 12 | TBD | TBD | TBD | TBD | TBD | Mecc Alte | ECP4 2L C or ECP28-M/4 C | 20 | 22 | 4 | 3 | Single | H | H | IP23 | Self cooled | Brushless | DSR | ±1% | <1.5% | <5% | COMAP/DSE | TBD | PARTIALLY FICTITIOUS (industry typical)
MXS-D22 | 20 | 16 | 22 | 17.6 | 0.8 | 50 | 1500 | 400/380/415 | Deutz | F3M 2011 (OIL) (M) | 17/23 | 19/25 | 3 | 4-stroke diesel | NOT EMISSIONED | Mechanical | Naturally Aspirated | 19:1 | 2.3 | 94 x 112 | Diesel | Electric starter | Liquid (water) cooled | 10 | 4.1 | 3.8 | 3.1 | 2.2 |  |  | 12 | TBD | TBD | TBD | TBD | TBD | Stamford | S0L2-G | 20 | 22 | 4 | 3 | Single | H | H | IP23 | Self cooled | Brushless | SX460 | ±1% | <1.5% | <5% | COMAP/DSE | TBD | PARTIALLY FICTITIOUS (industry typical)
MXS-D33 | 30 | 24 | 33 | 26.4 | 0.8 | 50 | 1500 | 400/380/415 | Deutz | F4M 2011 (OIL) (M) | 25/34 | 28/37 | 4 | 4-stroke diesel | NOT EMISSIONED | Mechanical | Naturally Aspirated | 17.5:1 | 4.5 | 105 x 127 | Diesel | Electric starter | Liquid (water) cooled | 10 | 6.2 | 5.8 | 4.7 | 3.4 |  |  | 12 | TBD | TBD | TBD | TBD | TBD | Leroy Somer | TAL042 C | 30 | 33 | 4 | 3 | Single | H | H | IP23 | Self cooled | Brushless | R250 | ±1% | <1.5% | <5% | COMAP/DSE | TBD | PARTIALLY FICTITIOUS (industry typical)
MXS-D33 | 30 | 24 | 33 | 26.4 | 0.8 | 50 | 1500 | 400/380/415 | Deutz | F4M 2011 (OIL) (M) | 25/34 | 28/37 | 4 | 4-stroke diesel | NOT EMISSIONED | Mechanical | Naturally Aspirated | 17.5:1 | 4.5 | 105 x 127 | Diesel | Electric starter | Liquid (water) cooled | 10 | 6.2 | 5.8 | 4.7 | 3.4 |  |  | 12 | TBD | TBD | TBD | TBD | TBD | Linz | PRO18S C/4 | 30 | 33 | 4 | 3 | Single | H | H | IP23 | Self cooled | Brushless | Electronic AVR | ±1% | <1.5% | <5% | COMAP/DSE | TBD | PARTIALLY FICTITIOUS (industry typical)
MXS-D33 | 30 | 24 | 33 | 26.4 | 0.8 | 50 | 1500 | 400/380/415 | Deutz | F4M 2011 (OIL) (M) | 25/34 | 28/37 | 4 | 4-stroke diesel | NOT EMISSIONED | Mechanical | Naturally Aspirated | 17.5:1 | 4.5 | 105 x 127 | Diesel | Electric starter | Liquid (water) cooled | 10 | 6.2 | 5.8 | 4.7 | 3.4 |  |  | 12 | TBD | TBD | TBD | TBD | TBD | Mecc Alte | ECP28-VL/4 C | 30 | 33 | 4 | 3 | Single | H | H | IP23 | Self cooled | Brushless | DSR | ±1% | <1.5% | <5% | COMAP/DSE | TBD | PARTIALLY FICTITIOUS (industry typical)
MXS-D33 | 30 | 24 | 33 | 26.4 | 0.8 | 50 | 1500 | 400/380/415 | Deutz | F4M 2011 (OIL) (M) | 25/34 | 28/37 | 4 | 4-stroke diesel | NOT EMISSIONED | Mechanical | Naturally Aspirated | 17.5:1 | 4.5 | 105 x 127 | Diesel | Electric starter | Liquid (water) cooled | 10 | 6.2 | 5.8 | 4.7 | 3.4 |  |  | 12 | TBD | TBD | TBD | TBD | TBD | Stamford | S0L2-P | 30 | 33 | 4 | 3 | Single | H | H | IP23 | Self cooled | Brushless | SX460 | ±1% | <1.5% | <5% | COMAP/DSE | TBD | PARTIALLY FICTITIOUS (industry typical)
MXS-D44 | 40 | 32 | 44 | 35.2 | 0.8 | 50 | 1500 | 400/380/415 | Deutz | BF4M 2011 (OIL) (M) | 34/45 | 37/50 | 4 | 4-stroke diesel | NOT EMISSIONED | Mechanical | Naturally Aspirated | 17.5:1 | 4.5 | 105 x 127 | Diesel | Electric starter | Liquid (water) cooled | 10 | 8.3 | 7.7 | 6.2 | 4.5 |  |  | 12 | TBD | TBD | TBD | TBD | TBD | Leroy Somer | TAL042 E | 40 | 44 | 4 | 3 | Single | H | H | IP23 | Self cooled | Brushless | R250 | ±1% | <1.5% | <5% | COMAP/DSE | TBD | PARTIALLY FICTITIOUS (industry typical)
MXS-D44 | 40 | 32 | 44 | 35.2 | 0.8 | 50 | 1500 | 400/380/415 | Deutz | BF4M 2011 (OIL) (M) | 34/45 | 37/50 | 4 | 4-stroke diesel | NOT EMISSIONED | Mechanical | Naturally Aspirated | 17.5:1 | 4.5 | 105 x 127 | Diesel | Electric starter | Liquid (water) cooled | 10 | 8.3 | 7.7 | 6.2 | 4.5 |  |  | 12 | TBD | TBD | TBD | TBD | TBD | Linz | PRO18M E/4 | 40 | 44 | 4 | 3 | Single | H | H | IP23 | Self cooled | Brushless | Electronic AVR | ±1% | <1.5% | <5% | COMAP/DSE | TBD | PARTIALLY FICTITIOUS (industry typical)
MXS-D44 | 40 | 32 | 44 | 35.2 | 0.8 | 50 | 1500 | 400/380/415 | Deutz | BF4M 2011 (OIL) (M) | 34/45 | 37/50 | 4 | 4-stroke diesel | NOT EMISSIONED | Mechanical | Naturally Aspirated | 17.5:1 | 4.5 | 105 x 127 | Diesel | Electric starter | Liquid (water) cooled | 10 | 8.3 | 7.7 | 6.2 | 4.5 |  |  | 12 | TBD | TBD | TBD | TBD | TBD | Mecc Alte | ECP30-2L/4 C | 40 | 44 | 4 | 3 | Single | H | H | IP23 | Self cooled | Brushless | DSR | ±1% | <1.5% | <5% | COMAP/DSE | TBD | PARTIALLY FICTITIOUS (industry typical)
MXS-D44 | 40 | 32 | 44 | 35.2 | 0.8 | 50 | 1500 | 400/380/415 | Deutz | BF4M 2011 (OIL) (M) | 34/45 | 37/50 | 4 | 4-stroke diesel | NOT EMISSIONED | Mechanical | Naturally Aspirated | 17.5:1 | 4.5 | 105 x 127 | Diesel | Electric starter | Liquid (water) cooled | 10 | 8.3 | 7.7 | 6.2 | 4.5 |  |  | 12 | TBD | TBD | TBD | TBD | TBD | Stamford | S1L2-K | 40 | 44 | 4 | 3 | Single | H | H | IP23 | Self cooled | Brushless | SX460 | ±1% | <1.5% | <5% | COMAP/DSE | TBD | PARTIALLY FICTITIOUS (industry typical)
MXS-D65 | 59 | 47.2 | 65 | 52 | 0.8 | 50 | 1500 | 400/380/415 | Deutz | BF4M 2011C (OIL) (M) | 50/67 | 55/73 | 4 | 4-stroke diesel | NOT EMISSIONED | Mechanical | Naturally Aspirated | 17.5:1 | 4.5 | 105 x 127 | Diesel | Electric starter | Liquid (water) cooled | 10 | 12.2 | 11.3 | 9.2 | 6.6 |  |  | 12 | TBD | TBD | TBD | TBD | TBD | Leroy Somer | TAL042 H | 59 | 65 | 4 | 3 | Single | H | H | IP23 | Self cooled | Brushless | R250 | ±1% | <1.5% | <5% | COMAP/DSE | TBD | PARTIALLY FICTITIOUS (industry typical)
MXS-D65 | 59 | 47.2 | 65 | 52 | 0.8 | 50 | 1500 | 400/380/415 | Deutz | BF4M 2011C (OIL) (M) | 50/67 | 55/73 | 4 | 4-stroke diesel | NOT EMISSIONED | Mechanical | Naturally Aspirated | 17.5:1 | 4.5 | 105 x 127 | Diesel | Electric starter | Liquid (water) cooled | 10 | 12.2 | 11.3 | 9.2 | 6.6 |  |  | 12 | TBD | TBD | TBD | TBD | TBD | Linz | PRO18L G/4 | 59 | 65 | 4 | 3 | Single | H | H | IP23 | Self cooled | Brushless | Electronic AVR | ±1% | <1.5% | <5% | COMAP/DSE | TBD | PARTIALLY FICTITIOUS (industry typical)
MXS-D65 | 59 | 47.2 | 65 | 52 | 0.8 | 50 | 1500 | 400/380/415 | Deutz | BF4M 2011C (OIL) (M) | 50/67 | 55/73 | 4 | 4-stroke diesel | NOT EMISSIONED | Mechanical | Naturally Aspirated | 17.5:1 | 4.5 | 105 x 127 | Diesel | Electric starter | Liquid (water) cooled | 10 | 12.2 | 11.3 | 9.2 | 6.6 |  |  | 12 | TBD | TBD | TBD | TBD | TBD | Mecc Alte | ECP32-2M/4 C | 59 | 65 | 4 | 3 | Single | H | H | IP23 | Self cooled | Brushless | DSR | ±1% | <1.5% | <5% | COMAP/DSE | TBD | PARTIALLY FICTITIOUS (industry typical)
MXS-D65 | 59 | 47.2 | 65 | 52 | 0.8 | 50 | 1500 | 400/380/415 | Deutz | BF4M 2011C (OIL) (M) | 50/67 | 55/73 | 4 | 4-stroke diesel | NOT EMISSIONED | Mechanical | Naturally Aspirated | 17.5:1 | 4.5 | 105 x 127 | Diesel | Electric starter | Liquid (water) cooled | 10 | 12.2 | 11.3 | 9.2 | 6.6 |  |  | 12 | TBD | TBD | TBD | TBD | TBD | Stamford | S1L2-Y | 59 | 65 | 4 | 3 | Single | H | H | IP23 | Self cooled | Brushless | SX460 | ±1% | <1.5% | <5% | COMAP/DSE | TBD | PARTIALLY FICTITIOUS (industry typical)
MXS-D81 | 75 | 60 | 81 | 64.8 | 0.8 | 50 | 1500 | 400/380/415 | Deutz | BF4M 2012C (M) | 63/85 | 68/91 | 4 | 4-stroke diesel | NOT EMISSIONED | Mechanical | Naturally Aspirated | 17.5:1 | 4.5 | 105 x 127 | Diesel | Electric starter | Liquid (water) cooled | 10 | 15.5 | 14.4 | 11.7 | 8.4 |  |  | 12 | TBD | TBD | TBD | TBD | TBD | Leroy Somer | TAL044 B | 75 | 81 | 4 | 3 | Single | H | H | IP23 | Self cooled | Brushless | R250 | ±1% | <1.5% | <5% | COMAP/DSE | TBD | PARTIALLY FICTITIOUS (industry typical)
MXS-D81 | 75 | 60 | 81 | 64.8 | 0.8 | 50 | 1500 | 400/380/415 | Deutz | BF4M 2012C (M) | 63/85 | 68/91 | 4 | 4-stroke diesel | NOT EMISSIONED | Mechanical | Naturally Aspirated | 17.5:1 | 4.5 | 105 x 127 | Diesel | Electric starter | Liquid (water) cooled | 10 | 15.5 | 14.4 | 11.7 | 8.4 |  |  | 12 | TBD | TBD | TBD | TBD | TBD | Linz | PRO22S B/4 | 75 | 81 | 4 | 3 | Single | H | H | IP23 | Self cooled | Brushless | Electronic AVR | ±1% | <1.5% | <5% | COMAP/DSE | TBD | PARTIALLY FICTITIOUS (industry typical)
MXS-D81 | 75 | 60 | 81 | 64.8 | 0.8 | 50 | 1500 | 400/380/415 | Deutz | BF4M 2012C (M) | 63/85 | 68/91 | 4 | 4-stroke diesel | NOT EMISSIONED | Mechanical | Naturally Aspirated | 17.5:1 | 4.5 | 105 x 127 | Diesel | Electric starter | Liquid (water) cooled | 10 | 15.5 | 14.4 | 11.7 | 8.4 |  |  | 12 | TBD | TBD | TBD | TBD | TBD | Mecc Alte | ECP32-1L/4 C | 75 | 81 | 4 | 3 | Single | H | H | IP23 | Self cooled | Brushless | DSR | ±1% | <1.5% | <5% | COMAP/DSE | TBD | PARTIALLY FICTITIOUS (industry typical)
MXS-D81 | 75 | 60 | 81 | 64.8 | 0.8 | 50 | 1500 | 400/380/415 | Deutz | BF4M 2012C (M) | 63/85 | 68/91 | 4 | 4-stroke diesel | NOT EMISSIONED | Mechanical | Naturally Aspirated | 17.5:1 | 4.5 | 105 x 127 | Diesel | Electric starter | Liquid (water) cooled | 10 | 15.5 | 14.4 | 11.7 | 8.4 |  |  | 12 | TBD | TBD | TBD | TBD | TBD | Stamford | UCI224G | 75 | 81 | 4 | 3 | Single | H | H | IP23 | Self cooled | Brushless | SX460 | ±1% | <1.5% | <5% | COMAP/DSE | TBD | PARTIALLY FICTITIOUS (industry typical)
MXS-D110 | 100 | 80 | 110 | 88 | 0.8 | 50 | 1500 | 400/380/415 | Deutz | BF4M 1013EC (M) | 84/113 | 93/124 | 4 | 4-stroke diesel | NOT EMISSIONED | Mechanical | Naturally Aspirated | 17.5:1 | 4.8 | 105 x 127 | Diesel | Electric starter | Liquid (water) cooled | 10 | 20.7 | 19.2 | 15.6 | 11.2 |  |  | 12 | TBD | TBD | TBD | TBD | TBD | Leroy Somer | TAL044 D | 100 | 110 | 4 | 3 | Single | H | H | IP23 | Self cooled | Brushless | R250 | ±1% | <1.5% | <5% | COMAP/DSE | TBD | PARTIALLY FICTITIOUS (industry typical)
MXS-D110 | 100 | 80 | 110 | 88 | 0.8 | 50 | 1500 | 400/380/415 | Deutz | BF4M 1013EC (M) | 84/113 | 93/124 | 4 | 4-stroke diesel | NOT EMISSIONED | Mechanical | Naturally Aspirated | 17.5:1 | 4.8 | 105 x 127 | Diesel | Electric starter | Liquid (water) cooled | 10 | 20.7 | 19.2 | 15.6 | 11.2 |  |  | 12 | TBD | TBD | TBD | TBD | TBD | Linz | PRO22S D/4 | 100 | 110 | 4 | 3 | Single | H | H | IP23 | Self cooled | Brushless | Electronic AVR | ±1% | <1.5% | <5% | COMAP/DSE | TBD | PARTIALLY FICTITIOUS (industry typical)
MXS-D110 | 100 | 80 | 110 | 88 | 0.8 | 50 | 1500 | 400/380/415 | Deutz | BF4M 1013EC (M) | 84/113 | 93/124 | 4 | 4-stroke diesel | NOT EMISSIONED | Mechanical | Naturally Aspirated | 17.5:1 | 4.8 | 105 x 127 | Diesel | Electric starter | Liquid (water) cooled | 10 | 20.7 | 19.2 | 15.6 | 11.2 |  |  | 12 | TBD | TBD | TBD | TBD | TBD | Mecc Alte | ECP34-2S/4 C | 100 | 110 | 4 | 3 | Single | H | H | IP23 | Self cooled | Brushless | DSR | ±1% | <1.5% | <5% | COMAP/DSE | TBD | PARTIALLY FICTITIOUS (industry typical)
MXS-D110 | 100 | 80 | 110 | 88 | 0.8 | 50 | 1500 | 400/380/415 | Deutz | BF4M 1013EC (M) | 84/113 | 93/124 | 4 | 4-stroke diesel | NOT EMISSIONED | Mechanical | Naturally Aspirated | 17.5:1 | 4.8 | 105 x 127 | Diesel | Electric starter | Liquid (water) cooled | 10 | 20.7 | 19.2 | 15.6 | 11.2 |  |  | 12 | TBD | TBD | TBD | TBD | TBD | Stamford | UCI274C | 100 | 110 | 4 | 3 | Single | H | H | IP23 | Self cooled | Brushless | SX460 | ±1% | <1.5% | <5% | COMAP/DSE | TBD | PARTIALLY FICTITIOUS (industry typical)
MXS-D143 | 130 | 104 | 143 | 114.4 | 0.8 | 50 | 1500 | 400/380/415 | Deutz | BF4M 1013FC (E) | 109/147 | 120/161 | 4 | 4-stroke diesel | NOT EMISSIONED | Electronic | Naturally Aspirated | 17.5:1 | 4.8 | 105 x 127 | Diesel | Electric starter | Liquid (water) cooled | 20 | 26.9 | 25 | 20.3 | 14.6 |  |  | 12 | TBD | TBD | TBD | TBD | TBD | Leroy Somer | TAL044 H | 130 | 143 | 4 | 3 | Single | H | H | IP23 | Self cooled | Brushless | R250 | ±1% | <1.5% | <5% | COMAP/DSE | TBD | PARTIALLY FICTITIOUS (industry typical)
MXS-D143 | 130 | 104 | 143 | 114.4 | 0.8 | 50 | 1500 | 400/380/415 | Deutz | BF4M 1013FC (E) | 109/147 | 120/161 | 4 | 4-stroke diesel | NOT EMISSIONED | Electronic | Naturally Aspirated | 17.5:1 | 4.8 | 105 x 127 | Diesel | Electric starter | Liquid (water) cooled | 20 | 26.9 | 25 | 20.3 | 14.6 |  |  | 12 | TBD | TBD | TBD | TBD | TBD | Linz | PRO22M E/4 | 130 | 143 | 4 | 3 | Single | H | H | IP23 | Self cooled | Brushless | Electronic AVR | ±1% | <1.5% | <5% | COMAP/DSE | TBD | PARTIALLY FICTITIOUS (industry typical)
MXS-D143 | 130 | 104 | 143 | 114.4 | 0.8 | 50 | 1500 | 400/380/415 | Deutz | BF4M 1013FC (E) | 109/147 | 120/161 | 4 | 4-stroke diesel | NOT EMISSIONED | Electronic | Naturally Aspirated | 17.5:1 | 4.8 | 105 x 127 | Diesel | Electric starter | Liquid (water) cooled | 20 | 26.9 | 25 | 20.3 | 14.6 |  |  | 12 | TBD | TBD | TBD | TBD | TBD | Mecc Alte | ECP34-2M/4 C | 130 | 143 | 4 | 3 | Single | H | H | IP23 | Self cooled | Brushless | DSR | ±1% | <1.5% | <5% | COMAP/DSE | TBD | PARTIALLY FICTITIOUS (industry typical)
MXS-D143 | 130 | 104 | 143 | 114.4 | 0.8 | 50 | 1500 | 400/380/415 | Deutz | BF4M 1013FC (E) | 109/147 | 120/161 | 4 | 4-stroke diesel | NOT EMISSIONED | Electronic | Naturally Aspirated | 17.5:1 | 4.8 | 105 x 127 | Diesel | Electric starter | Liquid (water) cooled | 20 | 26.9 | 25 | 20.3 | 14.6 |  |  | 12 | TBD | TBD | TBD | TBD | TBD | Stamford | UCI274E | 130 | 143 | 4 | 3 | Single | H | H | IP23 | Self cooled | Brushless | SX460 | ±1% | <1.5% | <5% | COMAP/DSE | TBD | PARTIALLY FICTITIOUS (industry typical)
MXS-D165 | 150 | 120 | 165 | 132 | 0.8 | 50 | 1500 | 400/380/415 | Deutz | BF6M 1013EC (M) | 126/169 | 139/186 | 6 | 4-stroke diesel | NOT EMISSIONED | Mechanical | Naturally Aspirated | 19:1 | 7.2 | 108 x 130 | Diesel | Electric starter | Liquid (water) cooled | 20 | 31 | 28.8 | 23.4 | 16.8 |  | 20 | 12 | TBD | TBD | TBD | TBD | TBD | Leroy Somer | TAL044 J | 150 | 165 | 4 | 3 | Single | H | H | IP23 | Self cooled | Brushless | R250 | ±1% | <1.5% | <5% | COMAP/DSE | TBD | PARTIALLY FICTITIOUS (industry typical)
MXS-D165 | 150 | 120 | 165 | 132 | 0.8 | 50 | 1500 | 400/380/415 | Deutz | BF6M 1013EC (M) | 126/169 | 139/186 | 6 | 4-stroke diesel | NOT EMISSIONED | Mechanical | Naturally Aspirated | 19:1 | 7.2 | 108 x 130 | Diesel | Electric starter | Liquid (water) cooled | 20 | 31 | 28.8 | 23.4 | 16.8 |  | 20 | 12 | TBD | TBD | TBD | TBD | TBD | Linz | PRO22M F/4 | 150 | 165 | 4 | 3 | Single | H | H | IP23 | Self cooled | Brushless | Electronic AVR | ±1% | <1.5% | <5% | COMAP/DSE | TBD | PARTIALLY FICTITIOUS (industry typical)
MXS-D165 | 150 | 120 | 165 | 132 | 0.8 | 50 | 1500 | 400/380/415 | Deutz | BF6M 1013EC (M) | 126/169 | 139/186 | 6 | 4-stroke diesel | NOT EMISSIONED | Mechanical | Naturally Aspirated | 19:1 | 7.2 | 108 x 130 | Diesel | Electric starter | Liquid (water) cooled | 20 | 31 | 28.8 | 23.4 | 16.8 |  | 20 | 12 | TBD | TBD | TBD | TBD | TBD | Mecc Alte | ECP34-1L/4 C | 150 | 165 | 4 | 3 | Single | H | H | IP23 | Self cooled | Brushless | DSR | ±1% | <1.5% | <5% | COMAP/DSE | TBD | PARTIALLY FICTITIOUS (industry typical)
MXS-D165 | 150 | 120 | 165 | 132 | 0.8 | 50 | 1500 | 400/380/415 | Deutz | BF6M 1013EC (M) | 126/169 | 139/186 | 6 | 4-stroke diesel | NOT EMISSIONED | Mechanical | Naturally Aspirated | 19:1 | 7.2 | 108 x 130 | Diesel | Electric starter | Liquid (water) cooled | 20 | 31 | 28.8 | 23.4 | 16.8 |  | 20 | 12 | TBD | TBD | TBD | TBD | TBD | Stamford | UCI274F | 150 | 165 | 4 | 3 | Single | H | H | IP23 | Self cooled | Brushless | SX460 | ±1% | <1.5% | <5% | COMAP/DSE | TBD | PARTIALLY FICTITIOUS (industry typical)
MXS-D168 | 160 | 128 | 168 | 134.4 | 0.8 | 50 | 1500 | 400/380/415 | Deutz | BF6M 1013EC (M) | 135/181 | 141/190 | 6 | 4-stroke diesel | NOT EMISSIONED | Mechanical | Naturally Aspirated | 19:1 | 7.2 | 108 x 130 | Diesel | Electric starter | Liquid (water) cooled | 20 | 33.1 | 30.7 | 25 | 17.9 |  | 20 | 12 | TBD | TBD | TBD | TBD | TBD | Leroy Somer | TAL044 K | 160 | 168 | 4 | 3 | Single | H | H | IP23 | Self cooled | Brushless | R250 | ±1% | <1.5% | <5% | COMAP/DSE | TBD | PARTIALLY FICTITIOUS (industry typical)
MXS-D168 | 160 | 128 | 168 | 134.4 | 0.8 | 50 | 1500 | 400/380/415 | Deutz | BF6M 1013EC (M) | 135/181 | 141/190 | 6 | 4-stroke diesel | NOT EMISSIONED | Mechanical | Naturally Aspirated | 19:1 | 7.2 | 108 x 130 | Diesel | Electric starter | Liquid (water) cooled | 20 | 33.1 | 30.7 | 25 | 17.9 |  | 20 | 12 | TBD | TBD | TBD | TBD | TBD | Linz | PRO22M G/4 | 160 | 168 | 4 | 3 | Single | H | H | IP23 | Self cooled | Brushless | Electronic AVR | ±1% | <1.5% | <5% | COMAP/DSE | TBD | PARTIALLY FICTITIOUS (industry typical)
MXS-D168 | 160 | 128 | 168 | 134.4 | 0.8 | 50 | 1500 | 400/380/415 | Deutz | BF6M 1013EC (M) | 135/181 | 141/190 | 6 | 4-stroke diesel | NOT EMISSIONED | Mechanical | Naturally Aspirated | 19:1 | 7.2 | 108 x 130 | Diesel | Electric starter | Liquid (water) cooled | 20 | 33.1 | 30.7 | 25 | 17.9 |  | 20 | 12 | TBD | TBD | TBD | TBD | TBD | Mecc Alte | ECP34-2L/4 C | 160 | 168 | 4 | 3 | Single | H | H | IP23 | Self cooled | Brushless | DSR | ±1% | <1.5% | <5% | COMAP/DSE | TBD | PARTIALLY FICTITIOUS (industry typical)
MXS-D168 | 160 | 128 | 168 | 134.4 | 0.8 | 50 | 1500 | 400/380/415 | Deutz | BF6M 1013EC (M) | 135/181 | 141/190 | 6 | 4-stroke diesel | NOT EMISSIONED | Mechanical | Naturally Aspirated | 19:1 | 7.2 | 108 x 130 | Diesel | Electric starter | Liquid (water) cooled | 20 | 33.1 | 30.7 | 25 | 17.9 |  | 20 | 12 | TBD | TBD | TBD | TBD | TBD | Stamford | UCI274F | 160 | 168 | 4 | 3 | Single | H | H | IP23 | Self cooled | Brushless | SX460 | ±1% | <1.5% | <5% | COMAP/DSE | TBD | PARTIALLY FICTITIOUS (industry typical)
MXS-D198 | 180 | 144 | 198 | 158.4 | 0.8 | 50 | 1500 | 400/380/415 | Deutz | BF6M 1013FCG2 (E) | 152/203 | 167/224 | 6 | 4-stroke diesel | NOT EMISSIONED | Electronic | Naturally Aspirated | 19:1 | 7.2 | 108 x 130 | Diesel | Electric starter | Liquid (water) cooled | 20 | 37.2 | 34.6 | 28.1 | 20.2 |  | 20 | 12 | TBD | TBD | TBD | TBD | TBD | Leroy Somer | TAL044 L | 180 | 198 | 4 | 3 | Single | H | H | IP23 | Self cooled | Brushless | R250 | ±1% | <1.5% | <5% | COMAP/DSE | TBD | PARTIALLY FICTITIOUS (industry typical)
MXS-D198 | 180 | 144 | 198 | 158.4 | 0.8 | 50 | 1500 | 400/380/415 | Deutz | BF6M 1013FCG2 (E) | 152/203 | 167/224 | 6 | 4-stroke diesel | NOT EMISSIONED | Electronic | Naturally Aspirated | 19:1 | 7.2 | 108 x 130 | Diesel | Electric starter | Liquid (water) cooled | 20 | 37.2 | 34.6 | 28.1 | 20.2 |  | 20 | 12 | TBD | TBD | TBD | TBD | TBD | Linz | PRO28S A/4 | 180 | 198 | 4 | 3 | Single | H | H | IP23 | Self cooled | Brushless | Electronic AVR | ±1% | <1.5% | <5% | COMAP/DSE | TBD | PARTIALLY FICTITIOUS (industry typical)
MXS-D198 | 180 | 144 | 198 | 158.4 | 0.8 | 50 | 1500 | 400/380/415 | Deutz | BF6M 1013FCG2 (E) | 152/203 | 167/224 | 6 | 4-stroke diesel | NOT EMISSIONED | Electronic | Naturally Aspirated | 19:1 | 7.2 | 108 x 130 | Diesel | Electric starter | Liquid (water) cooled | 20 | 37.2 | 34.6 | 28.1 | 20.2 |  | 20 | 12 | TBD | TBD | TBD | TBD | TBD | Mecc Alte | ECO38-1S/4 C (ESP 196) | 180 | 198 | 4 | 3 | Single | H | H | IP23 | Self cooled | Brushless | DSR | ±1% | <1.5% | <5% | COMAP/DSE | TBD | PARTIALLY FICTITIOUS (industry typical)
MXS-D198 | 180 | 144 | 198 | 158.4 | 0.8 | 50 | 1500 | 400/380/415 | Deutz | BF6M 1013FCG2 (E) | 152/203 | 167/224 | 6 | 4-stroke diesel | NOT EMISSIONED | Electronic | Naturally Aspirated | 19:1 | 7.2 | 108 x 130 | Diesel | Electric starter | Liquid (water) cooled | 20 | 37.2 | 34.6 | 28.1 | 20.2 |  | 20 | 12 | TBD | TBD | TBD | TBD | TBD | Stamford | UCI274G | 180 | 198 | 4 | 3 | Single | H | H | IP23 | Self cooled | Brushless | SX460 | ±1% | <1.5% | <5% | COMAP/DSE | TBD | PARTIALLY FICTITIOUS (industry typical)
MXS-D220 | 200 | 160 | 220 | 176 | 0.8 | 50 | 1500 | 400/380/415 | Deutz | BF6M 1013FCG3 (E) | 168/226 | 185/248 | 6 | 4-stroke diesel | NOT EMISSIONED | Electronic | Naturally Aspirated | 19:1 | 7.2 | 108 x 130 | Diesel | Electric starter | Liquid (water) cooled | 20 | 41.4 | 38.4 | 31.2 | 22.4 |  | 20 | 12 | TBD | TBD | TBD | TBD | TBD | Leroy Somer | TAL044 M | 200 | 220 | 4 | 3 | Single | H | H | IP23 | Self cooled | Brushless | R250 | ±1% | <1.5% | <5% | COMAP/DSE | TBD | PARTIALLY FICTITIOUS (industry typical)
MXS-D220 | 200 | 160 | 220 | 176 | 0.8 | 50 | 1500 | 400/380/415 | Deutz | BF6M 1013FCG3 (E) | 168/226 | 185/248 | 6 | 4-stroke diesel | NOT EMISSIONED | Electronic | Naturally Aspirated | 19:1 | 7.2 | 108 x 130 | Diesel | Electric starter | Liquid (water) cooled | 20 | 41.4 | 38.4 | 31.2 | 22.4 |  | 20 | 12 | TBD | TBD | TBD | TBD | TBD | Linz | PRO28S B/4 | 200 | 220 | 4 | 3 | Single | H | H | IP23 | Self cooled | Brushless | Electronic AVR | ±1% | <1.5% | <5% | COMAP/DSE | TBD | PARTIALLY FICTITIOUS (industry typical)
MXS-D220 | 200 | 160 | 220 | 176 | 0.8 | 50 | 1500 | 400/380/415 | Deutz | BF6M 1013FCG3 (E) | 168/226 | 185/248 | 6 | 4-stroke diesel | NOT EMISSIONED | Electronic | Naturally Aspirated | 19:1 | 7.2 | 108 x 130 | Diesel | Electric starter | Liquid (water) cooled | 20 | 41.4 | 38.4 | 31.2 | 22.4 |  | 20 | 12 | TBD | TBD | TBD | TBD | TBD | Mecc Alte | ECO38-2S/4 C | 200 | 220 | 4 | 3 | Single | H | H | IP23 | Self cooled | Brushless | DSR | ±1% | <1.5% | <5% | COMAP/DSE | TBD | PARTIALLY FICTITIOUS (industry typical)
MXS-D220 | 200 | 160 | 220 | 176 | 0.8 | 50 | 1500 | 400/380/415 | Deutz | BF6M 1013FCG3 (E) | 168/226 | 185/248 | 6 | 4-stroke diesel | NOT EMISSIONED | Electronic | Naturally Aspirated | 19:1 | 7.2 | 108 x 130 | Diesel | Electric starter | Liquid (water) cooled | 20 | 41.4 | 38.4 | 31.2 | 22.4 |  | 20 | 12 | TBD | TBD | TBD | TBD | TBD | Stamford | UCI274H | 200 | 220 | 4 | 3 | Single | H | H | IP23 | Self cooled | Brushless | SX460 | ±1% | <1.5% | <5% | COMAP/DSE | TBD | PARTIALLY FICTITIOUS (industry typical)
MXS-D275 | 250 | 200 | 275 | 220 | 0.8 | 50 | 1500 | 400/380/415 | Deutz | TCD2013 L06 4V (E) | 211/282 | 232/311 | 6 | 4-stroke diesel | NOT EMISSIONED | Electronic | Turbocharged | 17.5:1 | 7.2 | 105 x 127 | Diesel | Electric starter | Liquid (water) cooled | 20 | 51.7 | 48 | 39 | 28 |  |  | 12 | TBD | TBD | TBD | TBD | TBD | Leroy Somer | TAL046 D | 250 | 275 | 4 | 3 | Single | H | H | IP23 | Self cooled | Brushless | R250 | ±1% | <1.5% | <5% | COMAP/DSE | TBD | PARTIALLY FICTITIOUS (industry typical)
MXS-D275 | 250 | 200 | 275 | 220 | 0.8 | 50 | 1500 | 400/380/415 | Deutz | TCD2013 L06 4V (E) | 211/282 | 232/311 | 6 | 4-stroke diesel | NOT EMISSIONED | Electronic | Turbocharged | 17.5:1 | 7.2 | 105 x 127 | Diesel | Electric starter | Liquid (water) cooled | 20 | 51.7 | 48 | 39 | 28 |  |  | 12 | TBD | TBD | TBD | TBD | TBD | Linz | PRO28S D/4 | 250 | 275 | 4 | 3 | Single | H | H | IP23 | Self cooled | Brushless | Electronic AVR | ±1% | <1.5% | <5% | COMAP/DSE | TBD | PARTIALLY FICTITIOUS (industry typical)
MXS-D275 | 250 | 200 | 275 | 220 | 0.8 | 50 | 1500 | 400/380/415 | Deutz | TCD2013 L06 4V (E) | 211/282 | 232/311 | 6 | 4-stroke diesel | NOT EMISSIONED | Electronic | Turbocharged | 17.5:1 | 7.2 | 105 x 127 | Diesel | Electric starter | Liquid (water) cooled | 20 | 51.7 | 48 | 39 | 28 |  |  | 12 | TBD | TBD | TBD | TBD | TBD | Mecc Alte | ECO38-2M/4 C | 250 | 275 | 4 | 3 | Single | H | H | IP23 | Self cooled | Brushless | DSR | ±1% | <1.5% | <5% | COMAP/DSE | TBD | PARTIALLY FICTITIOUS (industry typical)
MXS-D275 | 250 | 200 | 275 | 220 | 0.8 | 50 | 1500 | 400/380/415 | Deutz | TCD2013 L06 4V (E) | 211/282 | 232/311 | 6 | 4-stroke diesel | NOT EMISSIONED | Electronic | Turbocharged | 17.5:1 | 7.2 | 105 x 127 | Diesel | Electric starter | Liquid (water) cooled | 20 | 51.7 | 48 | 39 | 28 |  |  | 12 | TBD | TBD | TBD | TBD | TBD | Stamford | UCDI274K | 250 | 275 | 4 | 3 | Single | H | H | IP23 | Self cooled | Brushless | SX460 | ±1% | <1.5% | <5% | COMAP/DSE | TBD | PARTIALLY FICTITIOUS (industry typical)
MXS-D330 | 300 | 240 | 330 | 264 | 0.8 | 50 | 1500 | 400/380/415 | Deutz | BF6M 1015 C G1 (E) | 253/339 | 278/373 | 4 | 4-stroke diesel | NOT EMISSIONED | Electronic | Naturally Aspirated | 17.5:1 | 4.5 | 105 x 127 | Diesel | Electric starter | Liquid (water) cooled | 20 | 62 | 57.6 | 46.8 | 33.6 |  |  | 12 | TBD | TBD | TBD | TBD | TBD | Leroy Somer | TAL046 F | 300 | 330 | 4 | 3 | Single | H | H | IP23 | Self cooled | Brushless | R250 | ±1% | <1.5% | <5% | COMAP/DSE | TBD | PARTIALLY FICTITIOUS (industry typical)
MXS-D330 | 300 | 240 | 330 | 264 | 0.8 | 50 | 1500 | 400/380/415 | Deutz | BF6M 1015 C G1 (E) | 253/339 | 278/373 | 4 | 4-stroke diesel | NOT EMISSIONED | Electronic | Naturally Aspirated | 17.5:1 | 4.5 | 105 x 127 | Diesel | Electric starter | Liquid (water) cooled | 20 | 62 | 57.6 | 46.8 | 33.6 |  |  | 12 | TBD | TBD | TBD | TBD | TBD | Mecc Alte | ECO38-1L/4 C | 300 | 330 | 4 | 3 | Single | H | H | IP23 | Self cooled | Brushless | DSR | ±1% | <1.5% | <5% | COMAP/DSE | TBD | PARTIALLY FICTITIOUS (industry typical)
MXS-D330 | 300 | 240 | 330 | 264 | 0.8 | 50 | 1500 | 400/380/415 | Deutz | BF6M 1015 C G1 (E) | 253/339 | 278/373 | 4 | 4-stroke diesel | NOT EMISSIONED | Electronic | Naturally Aspirated | 17.5:1 | 4.5 | 105 x 127 | Diesel | Electric starter | Liquid (water) cooled | 20 | 62 | 57.6 | 46.8 | 33.6 |  |  | 12 | TBD | TBD | TBD | TBD | TBD | Stamford | S4L1D-D | 300 | 330 | 4 | 3 | Single | H | H | IP23 | Self cooled | Brushless | SX460 | ±1% | <1.5% | <5% | COMAP/DSE | TBD | PARTIALLY FICTITIOUS (industry typical)
MXS-D385 | 350 | 280 | 385 | 308 | 0.8 | 50 | 1500 | 400/380/415 | Deutz | BF6M 1015 C G2 (E) | 295/395 | 324/435 | 4 | 4-stroke diesel | NOT EMISSIONED | Electronic | Naturally Aspirated | 17.5:1 | 4.5 | 105 x 127 | Diesel | Electric starter | Liquid (water) cooled | 40 | 72.4 | 67.2 | 54.6 | 39.2 |  |  | 12 | TBD | TBD | TBD | TBD | TBD | Leroy Somer | TAL046 H | 350 | 385 | 4 | 3 | Single | H | H | IP23 | Self cooled | Brushless | R250 | ±1% | <1.5% | <5% | COMAP/DSE | TBD | PARTIALLY FICTITIOUS (industry typical)
MXS-D385 | 350 | 280 | 385 | 308 | 0.8 | 50 | 1500 | 400/380/415 | Deutz | BF6M 1015 C G2 (E) | 295/395 | 324/435 | 4 | 4-stroke diesel | NOT EMISSIONED | Electronic | Naturally Aspirated | 17.5:1 | 4.5 | 105 x 127 | Diesel | Electric starter | Liquid (water) cooled | 40 | 72.4 | 67.2 | 54.6 | 39.2 |  |  | 12 | TBD | TBD | TBD | TBD | TBD | Mecc Alte | ECO38-2L/4 C (ESP 370) | 350 | 385 | 4 | 3 | Single | H | H | IP23 | Self cooled | Brushless | DSR | ±1% | <1.5% | <5% | COMAP/DSE | TBD | PARTIALLY FICTITIOUS (industry typical)
MXS-D385 | 350 | 280 | 385 | 308 | 0.8 | 50 | 1500 | 400/380/415 | Deutz | BF6M 1015 C G2 (E) | 295/395 | 324/435 | 4 | 4-stroke diesel | NOT EMISSIONED | Electronic | Naturally Aspirated | 17.5:1 | 4.5 | 105 x 127 | Diesel | Electric starter | Liquid (water) cooled | 40 | 72.4 | 67.2 | 54.6 | 39.2 |  |  | 12 | TBD | TBD | TBD | TBD | TBD | Stamford | S4L1D-E | 350 | 385 | 4 | 3 | Single | H | H | IP23 | Self cooled | Brushless | SX460 | ±1% | <1.5% | <5% | COMAP/DSE | TBD | PARTIALLY FICTITIOUS (industry typical)
MXS-D480 | 450 | 360 | 480 | 384 | 0.8 | 50 | 1500 | 400/380/415 | Deutz | BF8M 1015 C G1 (E) | 379/508 | 404/542 | 4 | 4-stroke diesel | NOT EMISSIONED | Electronic | Naturally Aspirated | 17.5:1 | 4.5 | 105 x 127 | Diesel | Electric starter | Liquid (water) cooled | 40 | 93.1 | 86.4 | 70.2 | 50.4 |  |  | 12 | TBD | TBD | TBD | TBD | TBD | Leroy Somer | TAL0473 B | 450 | 480 | 4 | 3 | Single | H | H | IP23 | Self cooled | Brushless | R250 | ±1% | <1.5% | <5% | COMAP/DSE | TBD | PARTIALLY FICTITIOUS (industry typical)
MXS-D480 | 450 | 360 | 480 | 384 | 0.8 | 50 | 1500 | 400/380/415 | Deutz | BF8M 1015 C G1 (E) | 379/508 | 404/542 | 4 | 4-stroke diesel | NOT EMISSIONED | Electronic | Naturally Aspirated | 17.5:1 | 4.5 | 105 x 127 | Diesel | Electric starter | Liquid (water) cooled | 40 | 93.1 | 86.4 | 70.2 | 50.4 |  |  | 12 | TBD | TBD | TBD | TBD | TBD | Mecc Alte | ECO40-2S/4 C | 450 | 480 | 4 | 3 | Single | H | H | IP23 | Self cooled | Brushless | DSR | ±1% | <1.5% | <5% | COMAP/DSE | TBD | PARTIALLY FICTITIOUS (industry typical)
MXS-D480 | 450 | 360 | 480 | 384 | 0.8 | 50 | 1500 | 400/380/415 | Deutz | BF8M 1015 C G1 (E) | 379/508 | 404/542 | 4 | 4-stroke diesel | NOT EMISSIONED | Electronic | Naturally Aspirated | 17.5:1 | 4.5 | 105 x 127 | Diesel | Electric starter | Liquid (water) cooled | 40 | 93.1 | 86.4 | 70.2 | 50.4 |  |  | 12 | TBD | TBD | TBD | TBD | TBD | Stamford | S4L1D-G | 450 | 480 | 4 | 3 | Single | H | H | IP23 | Self cooled | Brushless | SX460 | ±1% | <1.5% | <5% | COMAP/DSE | TBD | PARTIALLY FICTITIOUS (industry typical)
MXS-D550 | 500 | 400 | 550 | 440 | 0.8 | 50 | 1500 | 400/380/415 | Deutz | BF8M 1015CP (E) | 421/565 | 463/621 | 4 | 4-stroke diesel | NOT EMISSIONED | Electronic | Naturally Aspirated | 17.5:1 | 4.5 | 105 x 127 | Diesel | Electric starter | Liquid (water) cooled | 40 | 103.4 | 96 | 78 | 56 |  |  | 12 | TBD | TBD | TBD | TBD | TBD | Leroy Somer | TAL0473 C | 500 | 550 | 4 | 3 | Single | H | H | IP23 | Self cooled | Brushless | R250 | ±1% | <1.5% | <5% | COMAP/DSE | TBD | PARTIALLY FICTITIOUS (industry typical)
MXS-D550 | 500 | 400 | 550 | 440 | 0.8 | 50 | 1500 | 400/380/415 | Deutz | BF8M 1015CP (E) | 421/565 | 463/621 | 4 | 4-stroke diesel | NOT EMISSIONED | Electronic | Naturally Aspirated | 17.5:1 | 4.5 | 105 x 127 | Diesel | Electric starter | Liquid (water) cooled | 40 | 103.4 | 96 | 78 | 56 |  |  | 12 | TBD | TBD | TBD | TBD | TBD | Mecc Alte | ECO40-3S/4 C (ESP 546) | 500 | 550 | 4 | 3 | Single | H | H | IP23 | Self cooled | Brushless | DSR | ±1% | <1.5% | <5% | COMAP/DSE | TBD | PARTIALLY FICTITIOUS (industry typical)
MXS-D550 | 500 | 400 | 550 | 440 | 0.8 | 50 | 1500 | 400/380/415 | Deutz | BF8M 1015CP (E) | 421/565 | 463/621 | 4 | 4-stroke diesel | NOT EMISSIONED | Electronic | Naturally Aspirated | 17.5:1 | 4.5 | 105 x 127 | Diesel | Electric starter | Liquid (water) cooled | 40 | 103.4 | 96 | 78 | 56 |  |  | 12 | TBD | TBD | TBD | TBD | TBD | Stamford | S5L1D-C (ESP 520) | 500 | 550 | 4 | 3 | Single | H | H | IP23 | Self cooled | Brushless | SX460 | ±1% | <1.5% | <5% | COMAP/DSE | TBD | PARTIALLY FICTITIOUS (industry typical)
MXS-B22 | 20 | 16 | 22 | 17.6 | 0.8 | 50 | 1500 | 400/380/415 | Baudouin | 4M06G4D0/S (E) | 17/23 | 19/25 | 4 | 4-stroke diesel | NOT EMISSIONED | Electronic | Naturally Aspirated | 17.5:1 | 4.5 | 105 x 127 | Diesel | Electric starter | Liquid (water) cooled | 10 | 4.1 | 3.8 | 3.1 | 2.2 |  |  | 12 | TBD | TBD | TBD | TBD | TBD | Leroy Somer | TAL040 F | 20 | 22 | 4 | 3 | Single | H | H | IP23 | Self cooled | Brushless | R250 | ±1% | <1.5% | <5% | COMAP/DSE | TBD | PARTIALLY FICTITIOUS (industry typical)
MXS-B22 | 20 | 16 | 22 | 17.6 | 0.8 | 50 | 1500 | 400/380/415 | Baudouin | 4M06G4D0/S (E) | 17/23 | 19/25 | 4 | 4-stroke diesel | NOT EMISSIONED | Electronic | Naturally Aspirated | 17.5:1 | 4.5 | 105 x 127 | Diesel | Electric starter | Liquid (water) cooled | 10 | 4.1 | 3.8 | 3.1 | 2.2 |  |  | 12 | TBD | TBD | TBD | TBD | TBD | Linz | SLT18 MD | 20 | 22 | 4 | 3 | Single | H | H | IP23 | Self cooled | Brushless | Electronic AVR | ±1% | <1.5% | <5% | COMAP/DSE | TBD | PARTIALLY FICTITIOUS (industry typical)
MXS-B22 | 20 | 16 | 22 | 17.6 | 0.8 | 50 | 1500 | 400/380/415 | Baudouin | 4M06G4D0/S (E) | 17/23 | 19/25 | 4 | 4-stroke diesel | NOT EMISSIONED | Electronic | Naturally Aspirated | 17.5:1 | 4.5 | 105 x 127 | Diesel | Electric starter | Liquid (water) cooled | 10 | 4.1 | 3.8 | 3.1 | 2.2 |  |  | 12 | TBD | TBD | TBD | TBD | TBD | Mecc Alte | ECP4 2L C | 20 | 22 | 4 | 3 | Single | H | H | IP23 | Self cooled | Brushless | DSR | ±1% | <1.5% | <5% | COMAP/DSE | TBD | PARTIALLY FICTITIOUS (industry typical)
MXS-B22 | 20 | 16 | 22 | 17.6 | 0.8 | 50 | 1500 | 400/380/415 | Baudouin | 4M06G4D0/S (E) | 17/23 | 19/25 | 4 | 4-stroke diesel | NOT EMISSIONED | Electronic | Naturally Aspirated | 17.5:1 | 4.5 | 105 x 127 | Diesel | Electric starter | Liquid (water) cooled | 10 | 4.1 | 3.8 | 3.1 | 2.2 |  |  | 12 | TBD | TBD | TBD | TBD | TBD | Stamford | S0L2-G | 20 | 22 | 4 | 3 | Single | H | H | IP23 | Self cooled | Brushless | SX460 | ±1% | <1.5% | <5% | COMAP/DSE | TBD | PARTIALLY FICTITIOUS (industry typical)
MXS-B33 | 30 | 24 | 33 | 26.4 | 0.8 | 50 | 1500 | 400/380/415 | Baudouin | 4M06G6D0/S (E) | 25/34 | 28/37 | 4 | 4-stroke diesel | NOT EMISSIONED | Electronic | Naturally Aspirated | 17.5:1 | 4.5 | 105 x 127 | Diesel | Electric starter | Liquid (water) cooled | 10 | 6.2 | 5.8 | 4.7 | 3.4 |  |  | 12 | TBD | TBD | TBD | TBD | TBD | Leroy Somer | TAL042 C | 30 | 33 | 4 | 3 | Single | H | H | IP23 | Self cooled | Brushless | R250 | ±1% | <1.5% | <5% | COMAP/DSE | TBD | PARTIALLY FICTITIOUS (industry typical)
MXS-B33 | 30 | 24 | 33 | 26.4 | 0.8 | 50 | 1500 | 400/380/415 | Baudouin | 4M06G6D0/S (E) | 25/34 | 28/37 | 4 | 4-stroke diesel | NOT EMISSIONED | Electronic | Naturally Aspirated | 17.5:1 | 4.5 | 105 x 127 | Diesel | Electric starter | Liquid (water) cooled | 10 | 6.2 | 5.8 | 4.7 | 3.4 |  |  | 12 | TBD | TBD | TBD | TBD | TBD | Linz | PRO18S C/4 | 30 | 33 | 4 | 3 | Single | H | H | IP23 | Self cooled | Brushless | Electronic AVR | ±1% | <1.5% | <5% | COMAP/DSE | TBD | PARTIALLY FICTITIOUS (industry typical)
MXS-B33 | 30 | 24 | 33 | 26.4 | 0.8 | 50 | 1500 | 400/380/415 | Baudouin | 4M06G6D0/S (E) | 25/34 | 28/37 | 4 | 4-stroke diesel | NOT EMISSIONED | Electronic | Naturally Aspirated | 17.5:1 | 4.5 | 105 x 127 | Diesel | Electric starter | Liquid (water) cooled | 10 | 6.2 | 5.8 | 4.7 | 3.4 |  |  | 12 | TBD | TBD | TBD | TBD | TBD | Mecc Alte | ECP28-VL/4 C | 30 | 33 | 4 | 3 | Single | H | H | IP23 | Self cooled | Brushless | DSR | ±1% | <1.5% | <5% | COMAP/DSE | TBD | PARTIALLY FICTITIOUS (industry typical)
MXS-B33 | 30 | 24 | 33 | 26.4 | 0.8 | 50 | 1500 | 400/380/415 | Baudouin | 4M06G6D0/S (E) | 25/34 | 28/37 | 4 | 4-stroke diesel | NOT EMISSIONED | Electronic | Naturally Aspirated | 17.5:1 | 4.5 | 105 x 127 | Diesel | Electric starter | Liquid (water) cooled | 10 | 6.2 | 5.8 | 4.7 | 3.4 |  |  | 12 | TBD | TBD | TBD | TBD | TBD | Stamford | S0L2-P | 30 | 33 | 4 | 3 | Single | H | H | IP23 | Self cooled | Brushless | SX460 | ±1% | <1.5% | <5% | COMAP/DSE | TBD | PARTIALLY FICTITIOUS (industry typical)
MXS-B44 | 40 | 32 | 44 | 35.2 | 0.8 | 50 | 1500 | 400/380/415 | Baudouin | 4M06G8D0/S (E) | 34/45 | 37/50 | 4 | 4-stroke diesel | NOT EMISSIONED | Electronic | Naturally Aspirated | 17.5:1 | 4.5 | 105 x 127 | Diesel | Electric starter | Liquid (water) cooled | 10 | 8.3 | 7.7 | 6.2 | 4.5 |  |  | 12 | TBD | TBD | TBD | TBD | TBD | Leroy Somer | TAL042 E | 40 | 44 | 4 | 3 | Single | H | H | IP23 | Self cooled | Brushless | R250 | ±1% | <1.5% | <5% | COMAP/DSE | TBD | PARTIALLY FICTITIOUS (industry typical)
MXS-B44 | 40 | 32 | 44 | 35.2 | 0.8 | 50 | 1500 | 400/380/415 | Baudouin | 4M06G8D0/S (E) | 34/45 | 37/50 | 4 | 4-stroke diesel | NOT EMISSIONED | Electronic | Naturally Aspirated | 17.5:1 | 4.5 | 105 x 127 | Diesel | Electric starter | Liquid (water) cooled | 10 | 8.3 | 7.7 | 6.2 | 4.5 |  |  | 12 | TBD | TBD | TBD | TBD | TBD | Linz | PRO18M E/4 | 40 | 44 | 4 | 3 | Single | H | H | IP23 | Self cooled | Brushless | Electronic AVR | ±1% | <1.5% | <5% | COMAP/DSE | TBD | PARTIALLY FICTITIOUS (industry typical)
MXS-B44 | 40 | 32 | 44 | 35.2 | 0.8 | 50 | 1500 | 400/380/415 | Baudouin | 4M06G8D0/S (E) | 34/45 | 37/50 | 4 | 4-stroke diesel | NOT EMISSIONED | Electronic | Naturally Aspirated | 17.5:1 | 4.5 | 105 x 127 | Diesel | Electric starter | Liquid (water) cooled | 10 | 8.3 | 7.7 | 6.2 | 4.5 |  |  | 12 | TBD | TBD | TBD | TBD | TBD | Mecc Alte | ECP30-2L/4 C | 40 | 44 | 4 | 3 | Single | H | H | IP23 | Self cooled | Brushless | DSR | ±1% | <1.5% | <5% | COMAP/DSE | TBD | PARTIALLY FICTITIOUS (industry typical)
MXS-B44 | 40 | 32 | 44 | 35.2 | 0.8 | 50 | 1500 | 400/380/415 | Baudouin | 4M06G8D0/S (E) | 34/45 | 37/50 | 4 | 4-stroke diesel | NOT EMISSIONED | Electronic | Naturally Aspirated | 17.5:1 | 4.5 | 105 x 127 | Diesel | Electric starter | Liquid (water) cooled | 10 | 8.3 | 7.7 | 6.2 | 4.5 |  |  | 12 | TBD | TBD | TBD | TBD | TBD | Stamford | S1L2-K | 40 | 44 | 4 | 3 | Single | H | H | IP23 | Self cooled | Brushless | SX460 | ±1% | <1.5% | <5% | COMAP/DSE | TBD | PARTIALLY FICTITIOUS (industry typical)
MXS-B50 | 45 | 36 | 50 | 40 | 0.8 | 50 | 1500 | 400/380/415 | Baudouin | 4M06G50/5 (E) | 38/51 | 42/56 | 4 | 4-stroke diesel | NOT EMISSIONED | Electronic | Naturally Aspirated | 17.5:1 | 4.5 | 105 x 127 | Diesel | Electric starter | Liquid (water) cooled | 10 | 9.3 | 8.6 | 7 | 5 |  |  | 12 | TBD | TBD | TBD | TBD | TBD | Leroy Somer | TAL042 F | 45 | 50 | 4 | 3 | Single | H | H | IP23 | Self cooled | Brushless | R250 | ±1% | <1.5% | <5% | COMAP/DSE | TBD | PARTIALLY FICTITIOUS (industry typical)
MXS-B50 | 45 | 36 | 50 | 40 | 0.8 | 50 | 1500 | 400/380/415 | Baudouin | 4M06G50/5 (E) | 38/51 | 42/56 | 4 | 4-stroke diesel | NOT EMISSIONED | Electronic | Naturally Aspirated | 17.5:1 | 4.5 | 105 x 127 | Diesel | Electric starter | Liquid (water) cooled | 10 | 9.3 | 8.6 | 7 | 5 |  |  | 12 | TBD | TBD | TBD | TBD | TBD | Linz | PRO18L F/4 | 45 | 50 | 4 | 3 | Single | H | H | IP23 | Self cooled | Brushless | Electronic AVR | ±1% | <1.5% | <5% | COMAP/DSE | TBD | PARTIALLY FICTITIOUS (industry typical)
MXS-B50 | 45 | 36 | 50 | 40 | 0.8 | 50 | 1500 | 400/380/415 | Baudouin | 4M06G50/5 (E) | 38/51 | 42/56 | 4 | 4-stroke diesel | NOT EMISSIONED | Electronic | Naturally Aspirated | 17.5:1 | 4.5 | 105 x 127 | Diesel | Electric starter | Liquid (water) cooled | 10 | 9.3 | 8.6 | 7 | 5 |  |  | 12 | TBD | TBD | TBD | TBD | TBD | Mecc Alte | ECP32-2S/4 C | 45 | 50 | 4 | 3 | Single | H | H | IP23 | Self cooled | Brushless | DSR | ±1% | <1.5% | <5% | COMAP/DSE | TBD | PARTIALLY FICTITIOUS (industry typical)
MXS-B50 | 45 | 36 | 50 | 40 | 0.8 | 50 | 1500 | 400/380/415 | Baudouin | 4M06G50/5 (E) | 38/51 | 42/56 | 4 | 4-stroke diesel | NOT EMISSIONED | Electronic | Naturally Aspirated | 17.5:1 | 4.5 | 105 x 127 | Diesel | Electric starter | Liquid (water) cooled | 10 | 9.3 | 8.6 | 7 | 5 |  |  | 12 | TBD | TBD | TBD | TBD | TBD | Stamford | S1L2-N | 45 | 50 | 4 | 3 | Single | H | H | IP23 | Self cooled | Brushless | SX460 | ±1% | <1.5% | <5% | COMAP/DSE | TBD | PARTIALLY FICTITIOUS (industry typical)
MXS-B55 | 50 | 40 | 55 | 44 | 0.8 | 50 | 1500 | 400/380/415 | Baudouin | 4M06G10D0/S (E) | 42/56 | 46/62 | 4 | 4-stroke diesel | NOT EMISSIONED | Electronic | Naturally Aspirated | 17.5:1 | 4.5 | 105 x 127 | Diesel | Electric starter | Liquid (water) cooled | 10 | 10.3 | 9.6 | 7.8 | 5.6 |  |  | 12 | TBD | TBD | TBD | TBD | TBD | Leroy Somer | TAL042 G | 50 | 55 | 4 | 3 | Single | H | H | IP23 | Self cooled | Brushless | R250 | ±1% | <1.5% | <5% | COMAP/DSE | TBD | PARTIALLY FICTITIOUS (industry typical)
MXS-B55 | 50 | 40 | 55 | 44 | 0.8 | 50 | 1500 | 400/380/415 | Baudouin | 4M06G10D0/S (E) | 42/56 | 46/62 | 4 | 4-stroke diesel | NOT EMISSIONED | Electronic | Naturally Aspirated | 17.5:1 | 4.5 | 105 x 127 | Diesel | Electric starter | Liquid (water) cooled | 10 | 10.3 | 9.6 | 7.8 | 5.6 |  |  | 12 | TBD | TBD | TBD | TBD | TBD | Linz | PRO18L F/4 | 50 | 55 | 4 | 3 | Single | H | H | IP23 | Self cooled | Brushless | Electronic AVR | ±1% | <1.5% | <5% | COMAP/DSE | TBD | PARTIALLY FICTITIOUS (industry typical)
MXS-B55 | 50 | 40 | 55 | 44 | 0.8 | 50 | 1500 | 400/380/415 | Baudouin | 4M06G10D0/S (E) | 42/56 | 46/62 | 4 | 4-stroke diesel | NOT EMISSIONED | Electronic | Naturally Aspirated | 17.5:1 | 4.5 | 105 x 127 | Diesel | Electric starter | Liquid (water) cooled | 10 | 10.3 | 9.6 | 7.8 | 5.6 |  |  | 12 | TBD | TBD | TBD | TBD | TBD | Mecc Alte | ECP32-1M/4 C | 50 | 55 | 4 | 3 | Single | H | H | IP23 | Self cooled | Brushless | DSR | ±1% | <1.5% | <5% | COMAP/DSE | TBD | PARTIALLY FICTITIOUS (industry typical)
MXS-B55 | 50 | 40 | 55 | 44 | 0.8 | 50 | 1500 | 400/380/415 | Baudouin | 4M06G10D0/S (E) | 42/56 | 46/62 | 4 | 4-stroke diesel | NOT EMISSIONED | Electronic | Naturally Aspirated | 17.5:1 | 4.5 | 105 x 127 | Diesel | Electric starter | Liquid (water) cooled | 10 | 10.3 | 9.6 | 7.8 | 5.6 |  |  | 12 | TBD | TBD | TBD | TBD | TBD | Stamford | S1L2-R | 50 | 55 | 4 | 3 | Single | H | H | IP23 | Self cooled | Brushless | SX460 | ±1% | <1.5% | <5% | COMAP/DSE | TBD | PARTIALLY FICTITIOUS (industry typical)
MXS-B66 | 60 | 48 | 66 | 52.8 | 0.8 | 50 | 1500 | 400/380/415 | Baudouin | 4M10G2D0/S (E) | 51/68 | 56/75 | 4 | 4-stroke diesel | NOT EMISSIONED | Electronic | Naturally Aspirated | 17.5:1 | 4.5 | 105 x 127 | Diesel | Electric starter | Liquid (water) cooled | 10 | 12.4 | 11.5 | 9.4 | 6.7 |  |  | 12 | TBD | TBD | TBD | TBD | TBD | Leroy Somer | TAL042 H | 60 | 66 | 4 | 3 | Single | H | H | IP23 | Self cooled | Brushless | R250 | ±1% | <1.5% | <5% | COMAP/DSE | TBD | PARTIALLY FICTITIOUS (industry typical)
MXS-B66 | 60 | 48 | 66 | 52.8 | 0.8 | 50 | 1500 | 400/380/415 | Baudouin | 4M10G2D0/S (E) | 51/68 | 56/75 | 4 | 4-stroke diesel | NOT EMISSIONED | Electronic | Naturally Aspirated | 17.5:1 | 4.5 | 105 x 127 | Diesel | Electric starter | Liquid (water) cooled | 10 | 12.4 | 11.5 | 9.4 | 6.7 |  |  | 12 | TBD | TBD | TBD | TBD | TBD | Linz | PRO18L G/4 (ESP 65) | 60 | 66 | 4 | 3 | Single | H | H | IP23 | Self cooled | Brushless | Electronic AVR | ±1% | <1.5% | <5% | COMAP/DSE | TBD | PARTIALLY FICTITIOUS (industry typical)
MXS-B66 | 60 | 48 | 66 | 52.8 | 0.8 | 50 | 1500 | 400/380/415 | Baudouin | 4M10G2D0/S (E) | 51/68 | 56/75 | 4 | 4-stroke diesel | NOT EMISSIONED | Electronic | Naturally Aspirated | 17.5:1 | 4.5 | 105 x 127 | Diesel | Electric starter | Liquid (water) cooled | 10 | 12.4 | 11.5 | 9.4 | 6.7 |  |  | 12 | TBD | TBD | TBD | TBD | TBD | Mecc Alte | ECP32-2M/4 C | 60 | 66 | 4 | 3 | Single | H | H | IP23 | Self cooled | Brushless | DSR | ±1% | <1.5% | <5% | COMAP/DSE | TBD | PARTIALLY FICTITIOUS (industry typical)
MXS-B66 | 60 | 48 | 66 | 52.8 | 0.8 | 50 | 1500 | 400/380/415 | Baudouin | 4M10G2D0/S (E) | 51/68 | 56/75 | 4 | 4-stroke diesel | NOT EMISSIONED | Electronic | Naturally Aspirated | 17.5:1 | 4.5 | 105 x 127 | Diesel | Electric starter | Liquid (water) cooled | 10 | 12.4 | 11.5 | 9.4 | 6.7 |  |  | 12 | TBD | TBD | TBD | TBD | TBD | Stamford | S1L2-Y | 60 | 66 | 4 | 3 | Single | H | H | IP23 | Self cooled | Brushless | SX460 | ±1% | <1.5% | <5% | COMAP/DSE | TBD | PARTIALLY FICTITIOUS (industry typical)
MXS-B88 | 80 | 64 | 88 | 70.4 | 0.8 | 50 | 1500 | 400/380/415 | Baudouin | 4M10G4D0/S (E) or 4M10G88/5 (E) | 67/90 | 74/99 | 4 | 4-stroke diesel | NOT EMISSIONED | Electronic | Naturally Aspirated | 17.5:1 | 4.5 | 105 x 127 | Diesel | Electric starter | Liquid (water) cooled | 10 | 16.5 | 15.4 | 12.5 | 9 |  |  | 12 | TBD | TBD | TBD | TBD | TBD | Leroy Somer | TAL044 B | 80 | 88 | 4 | 3 | Single | H | H | IP23 | Self cooled | Brushless | R250 | ±1% | <1.5% | <5% | COMAP/DSE | TBD | PARTIALLY FICTITIOUS (industry typical)
MXS-B88 | 80 | 64 | 88 | 70.4 | 0.8 | 50 | 1500 | 400/380/415 | Baudouin | 4M10G4D0/S (E) or 4M10G88/5 (E) | 67/90 | 74/99 | 4 | 4-stroke diesel | NOT EMISSIONED | Electronic | Naturally Aspirated | 17.5:1 | 4.5 | 105 x 127 | Diesel | Electric starter | Liquid (water) cooled | 10 | 16.5 | 15.4 | 12.5 | 9 |  |  | 12 | TBD | TBD | TBD | TBD | TBD | Linz | PRO22S B/4 | 80 | 88 | 4 | 3 | Single | H | H | IP23 | Self cooled | Brushless | Electronic AVR | ±1% | <1.5% | <5% | COMAP/DSE | TBD | PARTIALLY FICTITIOUS (industry typical)
MXS-B88 | 80 | 64 | 88 | 70.4 | 0.8 | 50 | 1500 | 400/380/415 | Baudouin | 4M10G4D0/S (E) or 4M10G88/5 (E) | 67/90 | 74/99 | 4 | 4-stroke diesel | NOT EMISSIONED | Electronic | Naturally Aspirated | 17.5:1 | 4.5 | 105 x 127 | Diesel | Electric starter | Liquid (water) cooled | 10 | 16.5 | 15.4 | 12.5 | 9 |  |  | 12 | TBD | TBD | TBD | TBD | TBD | Mecc Alte | ECP32-2L/4 C | 80 | 88 | 4 | 3 | Single | H | H | IP23 | Self cooled | Brushless | DSR | ±1% | <1.5% | <5% | COMAP/DSE | TBD | PARTIALLY FICTITIOUS (industry typical)
MXS-B88 | 80 | 64 | 88 | 70.4 | 0.8 | 50 | 1500 | 400/380/415 | Baudouin | 4M10G4D0/S (E) or 4M10G88/5 (E) | 67/90 | 74/99 | 4 | 4-stroke diesel | NOT EMISSIONED | Electronic | Naturally Aspirated | 17.5:1 | 4.5 | 105 x 127 | Diesel | Electric starter | Liquid (water) cooled | 10 | 16.5 | 15.4 | 12.5 | 9 |  |  | 12 | TBD | TBD | TBD | TBD | TBD | Stamford | UCI224G | 80 | 88 | 4 | 3 | Single | H | H | IP23 | Self cooled | Brushless | SX460 | ±1% | <1.5% | <5% | COMAP/DSE | TBD | PARTIALLY FICTITIOUS (industry typical)
MXS-B110 | 100 | 80 | 110 | 88 | 0.8 | 50 | 1500 | 400/380/415 | Baudouin | 4M10G6D0/S (E) or 4M10G110/5 (E) | 84/113 | 93/124 | 4 | 4-stroke diesel | NOT EMISSIONED | Electronic | Naturally Aspirated | 17.5:1 | 4.5 | 105 x 127 | Diesel | Electric starter | Liquid (water) cooled | 10 | 20.7 | 19.2 | 15.6 | 11.2 |  |  | 12 | TBD | TBD | TBD | TBD | TBD | Leroy Somer | TAL044 D | 100 | 110 | 4 | 3 | Single | H | H | IP23 | Self cooled | Brushless | R250 | ±1% | <1.5% | <5% | COMAP/DSE | TBD | PARTIALLY FICTITIOUS (industry typical)
MXS-B110 | 100 | 80 | 110 | 88 | 0.8 | 50 | 1500 | 400/380/415 | Baudouin | 4M10G6D0/S (E) or 4M10G110/5 (E) | 84/113 | 93/124 | 4 | 4-stroke diesel | NOT EMISSIONED | Electronic | Naturally Aspirated | 17.5:1 | 4.5 | 105 x 127 | Diesel | Electric starter | Liquid (water) cooled | 10 | 20.7 | 19.2 | 15.6 | 11.2 |  |  | 12 | TBD | TBD | TBD | TBD | TBD | Linz | PRO22S D/4 | 100 | 110 | 4 | 3 | Single | H | H | IP23 | Self cooled | Brushless | Electronic AVR | ±1% | <1.5% | <5% | COMAP/DSE | TBD | PARTIALLY FICTITIOUS (industry typical)
MXS-B110 | 100 | 80 | 110 | 88 | 0.8 | 50 | 1500 | 400/380/415 | Baudouin | 4M10G6D0/S (E) or 4M10G110/5 (E) | 84/113 | 93/124 | 4 | 4-stroke diesel | NOT EMISSIONED | Electronic | Naturally Aspirated | 17.5:1 | 4.5 | 105 x 127 | Diesel | Electric starter | Liquid (water) cooled | 10 | 20.7 | 19.2 | 15.6 | 11.2 |  |  | 12 | TBD | TBD | TBD | TBD | TBD | Mecc Alte | ECP34-2S/4 C | 100 | 110 | 4 | 3 | Single | H | H | IP23 | Self cooled | Brushless | DSR | ±1% | <1.5% | <5% | COMAP/DSE | TBD | PARTIALLY FICTITIOUS (industry typical)
MXS-B110 | 100 | 80 | 110 | 88 | 0.8 | 50 | 1500 | 400/380/415 | Baudouin | 4M10G6D0/S (E) or 4M10G110/5 (E) | 84/113 | 93/124 | 4 | 4-stroke diesel | NOT EMISSIONED | Electronic | Naturally Aspirated | 17.5:1 | 4.5 | 105 x 127 | Diesel | Electric starter | Liquid (water) cooled | 10 | 20.7 | 19.2 | 15.6 | 11.2 |  |  | 12 | TBD | TBD | TBD | TBD | TBD | Stamford | UCI274C | 100 | 110 | 4 | 3 | Single | H | H | IP23 | Self cooled | Brushless | SX460 | ±1% | <1.5% | <5% | COMAP/DSE | TBD | PARTIALLY FICTITIOUS (industry typical)
MXS-B148 | 135 | 108 | 148 | 118.4 | 0.8 | 50 | 1500 | 400/380/415 | Baudouin | 6M11G2D0/S (E) | 114/152 | 125/167 | 6 | 4-stroke diesel | NOT EMISSIONED | Electronic | Naturally Aspirated | 17:1 | 11 | 127 x 145 | Diesel | Electric starter | Liquid (water) cooled | 20 | 27.9 | 25.9 | 21.1 | 15.1 |  |  | 28 | TBD | TBD | TBD | TBD | TBD | Leroy Somer | TAL044 H | 135 | 148 | 4 | 3 | Single | H | H | IP23 | Self cooled | Brushless | R250 | ±1% | <1.5% | <5% | COMAP/DSE | TBD | PARTIALLY FICTITIOUS (industry typical)
MXS-B148 | 135 | 108 | 148 | 118.4 | 0.8 | 50 | 1500 | 400/380/415 | Baudouin | 6M11G2D0/S (E) | 114/152 | 125/167 | 6 | 4-stroke diesel | NOT EMISSIONED | Electronic | Naturally Aspirated | 17:1 | 11 | 127 x 145 | Diesel | Electric starter | Liquid (water) cooled | 20 | 27.9 | 25.9 | 21.1 | 15.1 |  |  | 28 | TBD | TBD | TBD | TBD | TBD | Linz | PRO22M E/4 (PRP 130 - ESP 147) | 135 | 148 | 4 | 3 | Single | H | H | IP23 | Self cooled | Brushless | Electronic AVR | ±1% | <1.5% | <5% | COMAP/DSE | TBD | PARTIALLY FICTITIOUS (industry typical)
MXS-B148 | 135 | 108 | 148 | 118.4 | 0.8 | 50 | 1500 | 400/380/415 | Baudouin | 6M11G2D0/S (E) | 114/152 | 125/167 | 6 | 4-stroke diesel | NOT EMISSIONED | Electronic | Naturally Aspirated | 17:1 | 11 | 127 x 145 | Diesel | Electric starter | Liquid (water) cooled | 20 | 27.9 | 25.9 | 21.1 | 15.1 |  |  | 28 | TBD | TBD | TBD | TBD | TBD | Mecc Alte | ECP34-2M/4 C | 135 | 148 | 4 | 3 | Single | H | H | IP23 | Self cooled | Brushless | DSR | ±1% | <1.5% | <5% | COMAP/DSE | TBD | PARTIALLY FICTITIOUS (industry typical)
MXS-B148 | 135 | 108 | 148 | 118.4 | 0.8 | 50 | 1500 | 400/380/415 | Baudouin | 6M11G2D0/S (E) | 114/152 | 125/167 | 6 | 4-stroke diesel | NOT EMISSIONED | Electronic | Naturally Aspirated | 17:1 | 11 | 127 x 145 | Diesel | Electric starter | Liquid (water) cooled | 20 | 27.9 | 25.9 | 21.1 | 15.1 |  |  | 28 | TBD | TBD | TBD | TBD | TBD | Stamford | UCI274E | 135 | 148 | 4 | 3 | Single | H | H | IP23 | Self cooled | Brushless | SX460 | ±1% | <1.5% | <5% | COMAP/DSE | TBD | PARTIALLY FICTITIOUS (industry typical)
MXS-B165 | 150 | 120 | 165 | 132 | 0.8 | 50 | 1500 | 400/380/415 | Baudouin | 6M11G4D0/S (E) | 126/169 | 139/186 | 6 | 4-stroke diesel | NOT EMISSIONED | Electronic | Naturally Aspirated | 17:1 | 11 | 127 x 145 | Diesel | Electric starter | Liquid (water) cooled | 20 | 31 | 28.8 | 23.4 | 16.8 |  |  | 28 | TBD | TBD | TBD | TBD | TBD | Leroy Somer | TAL044 J | 150 | 165 | 4 | 3 | Single | H | H | IP23 | Self cooled | Brushless | R250 | ±1% | <1.5% | <5% | COMAP/DSE | TBD | PARTIALLY FICTITIOUS (industry typical)
MXS-B165 | 150 | 120 | 165 | 132 | 0.8 | 50 | 1500 | 400/380/415 | Baudouin | 6M11G4D0/S (E) | 126/169 | 139/186 | 6 | 4-stroke diesel | NOT EMISSIONED | Electronic | Naturally Aspirated | 17:1 | 11 | 127 x 145 | Diesel | Electric starter | Liquid (water) cooled | 20 | 31 | 28.8 | 23.4 | 16.8 |  |  | 28 | TBD | TBD | TBD | TBD | TBD | Linz | PRO22M F/4 | 150 | 165 | 4 | 3 | Single | H | H | IP23 | Self cooled | Brushless | Electronic AVR | ±1% | <1.5% | <5% | COMAP/DSE | TBD | PARTIALLY FICTITIOUS (industry typical)
MXS-B165 | 150 | 120 | 165 | 132 | 0.8 | 50 | 1500 | 400/380/415 | Baudouin | 6M11G4D0/S (E) | 126/169 | 139/186 | 6 | 4-stroke diesel | NOT EMISSIONED | Electronic | Naturally Aspirated | 17:1 | 11 | 127 x 145 | Diesel | Electric starter | Liquid (water) cooled | 20 | 31 | 28.8 | 23.4 | 16.8 |  |  | 28 | TBD | TBD | TBD | TBD | TBD | Mecc Alte | ECP34-1L/4 C | 150 | 165 | 4 | 3 | Single | H | H | IP23 | Self cooled | Brushless | DSR | ±1% | <1.5% | <5% | COMAP/DSE | TBD | PARTIALLY FICTITIOUS (industry typical)
MXS-B165 | 150 | 120 | 165 | 132 | 0.8 | 50 | 1500 | 400/380/415 | Baudouin | 6M11G4D0/S (E) | 126/169 | 139/186 | 6 | 4-stroke diesel | NOT EMISSIONED | Electronic | Naturally Aspirated | 17:1 | 11 | 127 x 145 | Diesel | Electric starter | Liquid (water) cooled | 20 | 31 | 28.8 | 23.4 | 16.8 |  |  | 28 | TBD | TBD | TBD | TBD | TBD | Stamford | UCI274F | 150 | 165 | 4 | 3 | Single | H | H | IP23 | Self cooled | Brushless | SX460 | ±1% | <1.5% | <5% | COMAP/DSE | TBD | PARTIALLY FICTITIOUS (industry typical)
MXS-B220 | 200 | 160 | 220 | 176 | 0.8 | 50 | 1500 | 400/380/415 | Baudouin | 6M16G2D0/S (E) or 6M16G220/5 (E) | 168/226 | 185/248 | 6 | 4-stroke diesel | NOT EMISSIONED | Electronic | Naturally Aspirated | 17.5:1 | 4.5 | 105 x 127 | Diesel | Electric starter | Liquid (water) cooled | 20 | 41.4 | 38.4 | 31.2 | 22.4 |  |  | 12 | TBD | TBD | TBD | TBD | TBD | Leroy Somer | TAL044 M | 200 | 220 | 4 | 3 | Single | H | H | IP23 | Self cooled | Brushless | R250 | ±1% | <1.5% | <5% | COMAP/DSE | TBD | PARTIALLY FICTITIOUS (industry typical)
MXS-B220 | 200 | 160 | 220 | 176 | 0.8 | 50 | 1500 | 400/380/415 | Baudouin | 6M16G2D0/S (E) or 6M16G220/5 (E) | 168/226 | 185/248 | 6 | 4-stroke diesel | NOT EMISSIONED | Electronic | Naturally Aspirated | 17.5:1 | 4.5 | 105 x 127 | Diesel | Electric starter | Liquid (water) cooled | 20 | 41.4 | 38.4 | 31.2 | 22.4 |  |  | 12 | TBD | TBD | TBD | TBD | TBD | Linz | PRO28S B/4 | 200 | 220 | 4 | 3 | Single | H | H | IP23 | Self cooled | Brushless | Electronic AVR | ±1% | <1.5% | <5% | COMAP/DSE | TBD | PARTIALLY FICTITIOUS (industry typical)
MXS-B220 | 200 | 160 | 220 | 176 | 0.8 | 50 | 1500 | 400/380/415 | Baudouin | 6M16G2D0/S (E) or 6M16G220/5 (E) | 168/226 | 185/248 | 6 | 4-stroke diesel | NOT EMISSIONED | Electronic | Naturally Aspirated | 17.5:1 | 4.5 | 105 x 127 | Diesel | Electric starter | Liquid (water) cooled | 20 | 41.4 | 38.4 | 31.2 | 22.4 |  |  | 12 | TBD | TBD | TBD | TBD | TBD | Mecc Alte | ECO38-2S/4 C | 200 | 220 | 4 | 3 | Single | H | H | IP23 | Self cooled | Brushless | DSR | ±1% | <1.5% | <5% | COMAP/DSE | TBD | PARTIALLY FICTITIOUS (industry typical)
MXS-B220 | 200 | 160 | 220 | 176 | 0.8 | 50 | 1500 | 400/380/415 | Baudouin | 6M16G2D0/S (E) or 6M16G220/5 (E) | 168/226 | 185/248 | 6 | 4-stroke diesel | NOT EMISSIONED | Electronic | Naturally Aspirated | 17.5:1 | 4.5 | 105 x 127 | Diesel | Electric starter | Liquid (water) cooled | 20 | 41.4 | 38.4 | 31.2 | 22.4 |  |  | 12 | TBD | TBD | TBD | TBD | TBD | Stamford | UCI274H | 200 | 220 | 4 | 3 | Single | H | H | IP23 | Self cooled | Brushless | SX460 | ±1% | <1.5% | <5% | COMAP/DSE | TBD | PARTIALLY FICTITIOUS (industry typical)
MXS-B250 | 225 | 180 | 250 | 200 | 0.8 | 50 | 1500 | 400/380/415 | Baudouin | 6M16G4D0/S (E) | 189/254 | 211/282 | 6 | 4-stroke diesel | NOT EMISSIONED | Electronic | Naturally Aspirated | 17.5:1 | 4.5 | 105 x 127 | Diesel | Electric starter | Liquid (water) cooled | 20 | 46.5 | 43.2 | 35.1 | 25.2 |  |  | 12 | TBD | TBD | TBD | TBD | TBD | Leroy Somer | TAL046 C | 225 | 250 | 4 | 3 | Single | H | H | IP23 | Self cooled | Brushless | R250 | ±1% | <1.5% | <5% | COMAP/DSE | TBD | PARTIALLY FICTITIOUS (industry typical)
MXS-B250 | 225 | 180 | 250 | 200 | 0.8 | 50 | 1500 | 400/380/415 | Baudouin | 6M16G4D0/S (E) | 189/254 | 211/282 | 6 | 4-stroke diesel | NOT EMISSIONED | Electronic | Naturally Aspirated | 17.5:1 | 4.5 | 105 x 127 | Diesel | Electric starter | Liquid (water) cooled | 20 | 46.5 | 43.2 | 35.1 | 25.2 |  |  | 12 | TBD | TBD | TBD | TBD | TBD | Linz | PRO28S C/4 | 225 | 250 | 4 | 3 | Single | H | H | IP23 | Self cooled | Brushless | Electronic AVR | ±1% | <1.5% | <5% | COMAP/DSE | TBD | PARTIALLY FICTITIOUS (industry typical)
MXS-B250 | 225 | 180 | 250 | 200 | 0.8 | 50 | 1500 | 400/380/415 | Baudouin | 6M16G4D0/S (E) | 189/254 | 211/282 | 6 | 4-stroke diesel | NOT EMISSIONED | Electronic | Naturally Aspirated | 17.5:1 | 4.5 | 105 x 127 | Diesel | Electric starter | Liquid (water) cooled | 20 | 46.5 | 43.2 | 35.1 | 25.2 |  |  | 12 | TBD | TBD | TBD | TBD | TBD | Mecc Alte | ECO38-1M/4 C | 225 | 250 | 4 | 3 | Single | H | H | IP23 | Self cooled | Brushless | DSR | ±1% | <1.5% | <5% | COMAP/DSE | TBD | PARTIALLY FICTITIOUS (industry typical)
MXS-B250 | 225 | 180 | 250 | 200 | 0.8 | 50 | 1500 | 400/380/415 | Baudouin | 6M16G4D0/S (E) | 189/254 | 211/282 | 6 | 4-stroke diesel | NOT EMISSIONED | Electronic | Naturally Aspirated | 17.5:1 | 4.5 | 105 x 127 | Diesel | Electric starter | Liquid (water) cooled | 20 | 46.5 | 43.2 | 35.1 | 25.2 |  |  | 12 | TBD | TBD | TBD | TBD | TBD | Stamford | UCDI274J | 225 | 250 | 4 | 3 | Single | H | H | IP23 | Self cooled | Brushless | SX460 | ±1% | <1.5% | <5% | COMAP/DSE | TBD | PARTIALLY FICTITIOUS (industry typical)
MXS-B275 | 250 | 200 | 275 | 220 | 0.8 | 50 | 1500 | 400/380/415 | Baudouin | 6M16G6D0/S (E) 6M16G275/5 (E) | 211/282 | 232/311 | 6 | 4-stroke diesel | NOT EMISSIONED | Electronic | Naturally Aspirated | 17.5:1 | 4.5 | 105 x 127 | Diesel | Electric starter | Liquid (water) cooled | 20 | 51.7 | 48 | 39 | 28 |  |  | 12 | TBD | TBD | TBD | TBD | TBD | Leroy Somer | TAL046 D | 250 | 275 | 4 | 3 | Single | H | H | IP23 | Self cooled | Brushless | R250 | ±1% | <1.5% | <5% | COMAP/DSE | TBD | PARTIALLY FICTITIOUS (industry typical)
MXS-B275 | 250 | 200 | 275 | 220 | 0.8 | 50 | 1500 | 400/380/415 | Baudouin | 6M16G6D0/S (E) 6M16G275/5 (E) | 211/282 | 232/311 | 6 | 4-stroke diesel | NOT EMISSIONED | Electronic | Naturally Aspirated | 17.5:1 | 4.5 | 105 x 127 | Diesel | Electric starter | Liquid (water) cooled | 20 | 51.7 | 48 | 39 | 28 |  |  | 12 | TBD | TBD | TBD | TBD | TBD | Linz | PRO28S D/4 | 250 | 275 | 4 | 3 | Single | H | H | IP23 | Self cooled | Brushless | Electronic AVR | ±1% | <1.5% | <5% | COMAP/DSE | TBD | PARTIALLY FICTITIOUS (industry typical)
MXS-B275 | 250 | 200 | 275 | 220 | 0.8 | 50 | 1500 | 400/380/415 | Baudouin | 6M16G6D0/S (E) 6M16G275/5 (E) | 211/282 | 232/311 | 6 | 4-stroke diesel | NOT EMISSIONED | Electronic | Naturally Aspirated | 17.5:1 | 4.5 | 105 x 127 | Diesel | Electric starter | Liquid (water) cooled | 20 | 51.7 | 48 | 39 | 28 |  |  | 12 | TBD | TBD | TBD | TBD | TBD | Mecc Alte | ECO38-2M/4 C | 250 | 275 | 4 | 3 | Single | H | H | IP23 | Self cooled | Brushless | DSR | ±1% | <1.5% | <5% | COMAP/DSE | TBD | PARTIALLY FICTITIOUS (industry typical)
MXS-B275 | 250 | 200 | 275 | 220 | 0.8 | 50 | 1500 | 400/380/415 | Baudouin | 6M16G6D0/S (E) 6M16G275/5 (E) | 211/282 | 232/311 | 6 | 4-stroke diesel | NOT EMISSIONED | Electronic | Naturally Aspirated | 17.5:1 | 4.5 | 105 x 127 | Diesel | Electric starter | Liquid (water) cooled | 20 | 51.7 | 48 | 39 | 28 |  |  | 12 | TBD | TBD | TBD | TBD | TBD | Stamford | UCDI274K | 250 | 275 | 4 | 3 | Single | H | H | IP23 | Self cooled | Brushless | SX460 | ±1% | <1.5% | <5% | COMAP/DSE | TBD | PARTIALLY FICTITIOUS (industry typical)
MXS-B300 | 275 | 220 | 300 | 240 | 0.8 | 50 | 1500 | 400/380/415 | Baudouin | 6M16G300/5 (E) | 232/311 | 253/339 | 6 | 4-stroke diesel | NOT EMISSIONED | Electronic | Naturally Aspirated | 17.5:1 | 4.5 | 105 x 127 | Diesel | Electric starter | Liquid (water) cooled | 20 | 56.9 | 52.8 | 42.9 | 30.8 |  |  | 12 | TBD | TBD | TBD | TBD | TBD | Leroy Somer | TAL046 E | 275 | 300 | 4 | 3 | Single | H | H | IP23 | Self cooled | Brushless | R250 | ±1% | <1.5% | <5% | COMAP/DSE | TBD | PARTIALLY FICTITIOUS (industry typical)
MXS-B300 | 275 | 220 | 300 | 240 | 0.8 | 50 | 1500 | 400/380/415 | Baudouin | 6M16G300/5 (E) | 232/311 | 253/339 | 6 | 4-stroke diesel | NOT EMISSIONED | Electronic | Naturally Aspirated | 17.5:1 | 4.5 | 105 x 127 | Diesel | Electric starter | Liquid (water) cooled | 20 | 56.9 | 52.8 | 42.9 | 30.8 |  |  | 12 | TBD | TBD | TBD | TBD | TBD | Mecc Alte | ECO38-1L/4 C | 275 | 300 | 4 | 3 | Single | H | H | IP23 | Self cooled | Brushless | DSR | ±1% | <1.5% | <5% | COMAP/DSE | TBD | PARTIALLY FICTITIOUS (industry typical)
MXS-B300 | 275 | 220 | 300 | 240 | 0.8 | 50 | 1500 | 400/380/415 | Baudouin | 6M16G300/5 (E) | 232/311 | 253/339 | 6 | 4-stroke diesel | NOT EMISSIONED | Electronic | Naturally Aspirated | 17.5:1 | 4.5 | 105 x 127 | Diesel | Electric starter | Liquid (water) cooled | 20 | 56.9 | 52.8 | 42.9 | 30.8 |  |  | 12 | TBD | TBD | TBD | TBD | TBD | Stamford | S4L1D-D | 275 | 300 | 4 | 3 | Single | H | H | IP23 | Self cooled | Brushless | SX460 | ±1% | <1.5% | <5% | COMAP/DSE | TBD | PARTIALLY FICTITIOUS (industry typical)
MXS-B330 | 300 | 240 | 330 | 264 | 0.8 | 50 | 1500 | 400/380/415 | Baudouin | 6M16G350/5 (E) | 253/339 | 278/373 | 6 | 4-stroke diesel | NOT EMISSIONED | Electronic | Naturally Aspirated | 17.5:1 | 4.5 | 105 x 127 | Diesel | Electric starter | Liquid (water) cooled | 20 | 62 | 57.6 | 46.8 | 33.6 |  |  | 12 | TBD | TBD | TBD | TBD | TBD | Leroy Somer | TAL046 F | 300 | 330 | 4 | 3 | Single | H | H | IP23 | Self cooled | Brushless | R250 | ±1% | <1.5% | <5% | COMAP/DSE | TBD | PARTIALLY FICTITIOUS (industry typical)
MXS-B330 | 300 | 240 | 330 | 264 | 0.8 | 50 | 1500 | 400/380/415 | Baudouin | 6M16G350/5 (E) | 253/339 | 278/373 | 6 | 4-stroke diesel | NOT EMISSIONED | Electronic | Naturally Aspirated | 17.5:1 | 4.5 | 105 x 127 | Diesel | Electric starter | Liquid (water) cooled | 20 | 62 | 57.6 | 46.8 | 33.6 |  |  | 12 | TBD | TBD | TBD | TBD | TBD | Mecc Alte | ECO38-1L/4 C | 300 | 330 | 4 | 3 | Single | H | H | IP23 | Self cooled | Brushless | DSR | ±1% | <1.5% | <5% | COMAP/DSE | TBD | PARTIALLY FICTITIOUS (industry typical)
MXS-B330 | 300 | 240 | 330 | 264 | 0.8 | 50 | 1500 | 400/380/415 | Baudouin | 6M16G350/5 (E) | 253/339 | 278/373 | 6 | 4-stroke diesel | NOT EMISSIONED | Electronic | Naturally Aspirated | 17.5:1 | 4.5 | 105 x 127 | Diesel | Electric starter | Liquid (water) cooled | 20 | 62 | 57.6 | 46.8 | 33.6 |  |  | 12 | TBD | TBD | TBD | TBD | TBD | Stamford | S4L1D-D | 300 | 330 | 4 | 3 | Single | H | H | IP23 | Self cooled | Brushless | SX460 | ±1% | <1.5% | <5% | COMAP/DSE | TBD | PARTIALLY FICTITIOUS (industry typical)
MXS-B385 | 350 | 280 | 385 | 308 | 0.8 | 50 | 1500 | 400/380/415 | Baudouin | 6M21G2D0/S (E) | 295/395 | 324/435 | 6 | 4-stroke diesel | NOT EMISSIONED | Electronic | Naturally Aspirated | 17.5:1 | 12.528 | 105 x 127 | Diesel | Electric starter | Liquid (water) cooled | 40 | 72.4 | 67.2 | 54.6 | 39.2 |  |  | 12 | TBD | TBD | TBD | TBD | TBD | Leroy Somer | TAL046 H | 350 | 385 | 4 | 3 | Single | H | H | IP23 | Self cooled | Brushless | R250 | ±1% | <1.5% | <5% | COMAP/DSE | TBD | PARTIALLY FICTITIOUS (industry typical)
MXS-B385 | 350 | 280 | 385 | 308 | 0.8 | 50 | 1500 | 400/380/415 | Baudouin | 6M21G2D0/S (E) | 295/395 | 324/435 | 6 | 4-stroke diesel | NOT EMISSIONED | Electronic | Naturally Aspirated | 17.5:1 | 12.528 | 105 x 127 | Diesel | Electric starter | Liquid (water) cooled | 40 | 72.4 | 67.2 | 54.6 | 39.2 |  |  | 12 | TBD | TBD | TBD | TBD | TBD | Mecc Alte | ECO38-2L/4 C (ESP 370) | 350 | 385 | 4 | 3 | Single | H | H | IP23 | Self cooled | Brushless | DSR | ±1% | <1.5% | <5% | COMAP/DSE | TBD | PARTIALLY FICTITIOUS (industry typical)
MXS-B385 | 350 | 280 | 385 | 308 | 0.8 | 50 | 1500 | 400/380/415 | Baudouin | 6M21G2D0/S (E) | 295/395 | 324/435 | 6 | 4-stroke diesel | NOT EMISSIONED | Electronic | Naturally Aspirated | 17.5:1 | 12.528 | 105 x 127 | Diesel | Electric starter | Liquid (water) cooled | 40 | 72.4 | 67.2 | 54.6 | 39.2 |  |  | 12 | TBD | TBD | TBD | TBD | TBD | Stamford | S4L1D-E | 350 | 385 | 4 | 3 | Single | H | H | IP23 | Self cooled | Brushless | SX460 | ±1% | <1.5% | <5% | COMAP/DSE | TBD | PARTIALLY FICTITIOUS (industry typical)
MXS-B440 | 400 | 320 | 440 | 352 | 0.8 | 50 | 1500 | 400/380/415 | Baudouin | 6M21G440/5 (E) | 337/452 | 371/497 | 6 | 4-stroke diesel | NOT EMISSIONED | Electronic | Naturally Aspirated | 17.5:1 | 12.528 | 105 x 127 | Diesel | Electric starter | Liquid (water) cooled | 40 | 82.7 | 76.8 | 62.4 | 44.8 |  |  | 12 | TBD | TBD | TBD | TBD | TBD | Leroy Somer | TAL0473 A | 400 | 440 | 4 | 3 | Single | H | H | IP23 | Self cooled | Brushless | R250 | ±1% | <1.5% | <5% | COMAP/DSE | TBD | PARTIALLY FICTITIOUS (industry typical)
MXS-B440 | 400 | 320 | 440 | 352 | 0.8 | 50 | 1500 | 400/380/415 | Baudouin | 6M21G440/5 (E) | 337/452 | 371/497 | 6 | 4-stroke diesel | NOT EMISSIONED | Electronic | Naturally Aspirated | 17.5:1 | 12.528 | 105 x 127 | Diesel | Electric starter | Liquid (water) cooled | 40 | 82.7 | 76.8 | 62.4 | 44.8 |  |  | 12 | TBD | TBD | TBD | TBD | TBD | Mecc Alte | ECO40-1S/4 C | 400 | 440 | 4 | 3 | Single | H | H | IP23 | Self cooled | Brushless | DSR | ±1% | <1.5% | <5% | COMAP/DSE | TBD | PARTIALLY FICTITIOUS (industry typical)
MXS-B440 | 400 | 320 | 440 | 352 | 0.8 | 50 | 1500 | 400/380/415 | Baudouin | 6M21G440/5 (E) | 337/452 | 371/497 | 6 | 4-stroke diesel | NOT EMISSIONED | Electronic | Naturally Aspirated | 17.5:1 | 12.528 | 105 x 127 | Diesel | Electric starter | Liquid (water) cooled | 40 | 82.7 | 76.8 | 62.4 | 44.8 |  |  | 12 | TBD | TBD | TBD | TBD | TBD | Stamford | S4L1D-F | 400 | 440 | 4 | 3 | Single | H | H | IP23 | Self cooled | Brushless | SX460 | ±1% | <1.5% | <5% | COMAP/DSE | TBD | PARTIALLY FICTITIOUS (industry typical)
MXS-B500 | 450 | 360 | 500 | 400 | 0.8 | 50 | 1500 | 400/380/415 | Baudouin | 6M21G500/5 (E) | 379/508 | 421/565 | 6 | 4-stroke diesel | NOT EMISSIONED | Electronic | Naturally Aspirated | 17.5:1 | 12.528 | 105 x 127 | Diesel | Electric starter | Liquid (water) cooled | 40 | 93.1 | 86.4 | 70.2 | 50.4 |  |  | 12 | TBD | TBD | TBD | TBD | TBD | Leroy Somer | TAL0473 B | 450 | 500 | 4 | 3 | Single | H | H | IP23 | Self cooled | Brushless | R250 | ±1% | <1.5% | <5% | COMAP/DSE | TBD | PARTIALLY FICTITIOUS (industry typical)
MXS-B500 | 450 | 360 | 500 | 400 | 0.8 | 50 | 1500 | 400/380/415 | Baudouin | 6M21G500/5 (E) | 379/508 | 421/565 | 6 | 4-stroke diesel | NOT EMISSIONED | Electronic | Naturally Aspirated | 17.5:1 | 12.528 | 105 x 127 | Diesel | Electric starter | Liquid (water) cooled | 40 | 93.1 | 86.4 | 70.2 | 50.4 |  |  | 12 | TBD | TBD | TBD | TBD | TBD | Mecc Alte | ECO40-2S/4 C (ESP 491) | 450 | 500 | 4 | 3 | Single | H | H | IP23 | Self cooled | Brushless | DSR | ±1% | <1.5% | <5% | COMAP/DSE | TBD | PARTIALLY FICTITIOUS (industry typical)
MXS-B500 | 450 | 360 | 500 | 400 | 0.8 | 50 | 1500 | 400/380/415 | Baudouin | 6M21G500/5 (E) | 379/508 | 421/565 | 6 | 4-stroke diesel | NOT EMISSIONED | Electronic | Naturally Aspirated | 17.5:1 | 12.528 | 105 x 127 | Diesel | Electric starter | Liquid (water) cooled | 40 | 93.1 | 86.4 | 70.2 | 50.4 |  |  | 12 | TBD | TBD | TBD | TBD | TBD | Stamford | S4L1D-G | 450 | 500 | 4 | 3 | Single | H | H | IP23 | Self cooled | Brushless | SX460 | ±1% | <1.5% | <5% | COMAP/DSE | TBD | PARTIALLY FICTITIOUS (industry typical)
MXS-B550 | 500 | 400 | 550 | 440 | 0.8 | 50 | 1500 | 400/380/415 | Baudouin | 6M21G8D0/S (E) | 421/565 | 463/621 | 6 | 4-stroke diesel | NOT EMISSIONED | Electronic | Naturally Aspirated | 17.5:1 | 12.528 | 105 x 127 | Diesel | Electric starter | Liquid (water) cooled | 40 | 103.4 | 96 | 78 | 56 |  |  | 12 | TBD | TBD | TBD | TBD | TBD | Leroy Somer | TAL0473 C | 500 | 550 | 4 | 3 | Single | H | H | IP23 | Self cooled | Brushless | R250 | ±1% | <1.5% | <5% | COMAP/DSE | TBD | PARTIALLY FICTITIOUS (industry typical)
MXS-B550 | 500 | 400 | 550 | 440 | 0.8 | 50 | 1500 | 400/380/415 | Baudouin | 6M21G8D0/S (E) | 421/565 | 463/621 | 6 | 4-stroke diesel | NOT EMISSIONED | Electronic | Naturally Aspirated | 17.5:1 | 12.528 | 105 x 127 | Diesel | Electric starter | Liquid (water) cooled | 40 | 103.4 | 96 | 78 | 56 |  |  | 12 | TBD | TBD | TBD | TBD | TBD | Mecc Alte | ECO40-3S/4 C (ESP 546) | 500 | 550 | 4 | 3 | Single | H | H | IP23 | Self cooled | Brushless | DSR | ±1% | <1.5% | <5% | COMAP/DSE | TBD | PARTIALLY FICTITIOUS (industry typical)
MXS-B550 | 500 | 400 | 550 | 440 | 0.8 | 50 | 1500 | 400/380/415 | Baudouin | 6M21G8D0/S (E) | 421/565 | 463/621 | 6 | 4-stroke diesel | NOT EMISSIONED | Electronic | Naturally Aspirated | 17.5:1 | 12.528 | 105 x 127 | Diesel | Electric starter | Liquid (water) cooled | 40 | 103.4 | 96 | 78 | 56 |  |  | 12 | TBD | TBD | TBD | TBD | TBD | Stamford | S5L1D-C (ESP 520) | 500 | 550 | 4 | 3 | Single | H | H | IP23 | Self cooled | Brushless | SX460 | ±1% | <1.5% | <5% | COMAP/DSE | TBD | PARTIALLY FICTITIOUS (industry typical)
MXS-B600 | 550 | 440 | 600 | 480 | 0.8 | 50 | 1500 | 400/380/415 | Baudouin | 8M21G660/5 (E) | 463/621 | 505/678 | 8 | 4-stroke diesel | NOT EMISSIONED | Electronic | Naturally Aspirated | 16.5:1 | 16.704 | 130 x 160 | Diesel | Electric starter | Liquid (water) cooled | 80 | 113.7 | 105.6 | 85.8 | 61.6 |  |  | 30 | TBD | TBD | TBD | TBD | TBD | Leroy Somer | TAL0473 D | 550 | 600 | 4 | 3 | Single | H | H | IP23 | Self cooled | Brushless | R250 | ±1% | <1.5% | <5% | COMAP/DSE | TBD | PARTIALLY FICTITIOUS (industry typical)
MXS-B600 | 550 | 440 | 600 | 480 | 0.8 | 50 | 1500 | 400/380/415 | Baudouin | 8M21G660/5 (E) | 463/621 | 505/678 | 8 | 4-stroke diesel | NOT EMISSIONED | Electronic | Naturally Aspirated | 16.5:1 | 16.704 | 130 x 160 | Diesel | Electric starter | Liquid (water) cooled | 80 | 113.7 | 105.6 | 85.8 | 61.6 |  |  | 30 | TBD | TBD | TBD | TBD | TBD | Mecc Alte | ECO40-1L/4 C | 550 | 600 | 4 | 3 | Single | H | H | IP23 | Self cooled | Brushless | DSR | ±1% | <1.5% | <5% | COMAP/DSE | TBD | PARTIALLY FICTITIOUS (industry typical)
MXS-B600 | 550 | 440 | 600 | 480 | 0.8 | 50 | 1500 | 400/380/415 | Baudouin | 8M21G660/5 (E) | 463/621 | 505/678 | 8 | 4-stroke diesel | NOT EMISSIONED | Electronic | Naturally Aspirated | 16.5:1 | 16.704 | 130 x 160 | Diesel | Electric starter | Liquid (water) cooled | 80 | 113.7 | 105.6 | 85.8 | 61.6 |  |  | 30 | TBD | TBD | TBD | TBD | TBD | Stamford | S5L1D-D (ESP 590) | 550 | 600 | 4 | 3 | Single | H | H | IP23 | Self cooled | Brushless | SX460 | ±1% | <1.5% | <5% | COMAP/DSE | TBD | PARTIALLY FICTITIOUS (industry typical)
MXS-B660 | 600 | 480 | 660 | 528 | 0.8 | 50 | 1500 | 400/380/415 | Baudouin | 8M21G660/5 (E) | 505/678 | 556/745 | 8 | 4-stroke diesel | NOT EMISSIONED | Electronic | Naturally Aspirated | 16.5:1 | 16.704 | 130 x 160 | Diesel | Electric starter | Liquid (water) cooled | 80 | 124.1 | 115.2 | 93.6 | 67.2 |  |  | 30 | TBD | TBD | TBD | TBD | TBD | Leroy Somer | TAL0473 E | 600 | 660 | 4 | 3 | Single | H | H | IP23 | Self cooled | Brushless | R250 | ±1% | <1.5% | <5% | COMAP/DSE | TBD | PARTIALLY FICTITIOUS (industry typical)
MXS-B660 | 600 | 480 | 660 | 528 | 0.8 | 50 | 1500 | 400/380/415 | Baudouin | 8M21G660/5 (E) | 505/678 | 556/745 | 8 | 4-stroke diesel | NOT EMISSIONED | Electronic | Naturally Aspirated | 16.5:1 | 16.704 | 130 x 160 | Diesel | Electric starter | Liquid (water) cooled | 80 | 124.1 | 115.2 | 93.6 | 67.2 |  |  | 30 | TBD | TBD | TBD | TBD | TBD | Mecc Alte | ECO40-2L/4 C | 600 | 660 | 4 | 3 | Single | H | H | IP23 | Self cooled | Brushless | DSR | ±1% | <1.5% | <5% | COMAP/DSE | TBD | PARTIALLY FICTITIOUS (industry typical)
MXS-B660 | 600 | 480 | 660 | 528 | 0.8 | 50 | 1500 | 400/380/415 | Baudouin | 8M21G660/5 (E) | 505/678 | 556/745 | 8 | 4-stroke diesel | NOT EMISSIONED | Electronic | Naturally Aspirated | 16.5:1 | 16.704 | 130 x 160 | Diesel | Electric starter | Liquid (water) cooled | 80 | 124.1 | 115.2 | 93.6 | 67.2 |  |  | 30 | TBD | TBD | TBD | TBD | TBD | Stamford | S5L1D-E | 600 | 660 | 4 | 3 | Single | H | H | IP23 | Self cooled | Brushless | SX460 | ±1% | <1.5% | <5% | COMAP/DSE | TBD | PARTIALLY FICTITIOUS (industry typical)
MXS-B715 | 650 | 520 | 715 | 572 | 0.8 | 50 | 1500 | 400/380/415 | Baudouin | 6M33G715/5 (E) | 547/734 | 602/807 | 6 | 4-stroke diesel | NOT EMISSIONED | Electronic | Naturally Aspirated | 16.5:1 | 19.602 | 130 x 160 | Diesel | Electric starter | Liquid (water) cooled | 80 | 134.4 | 124.8 | 101.4 | 72.8 |  |  | 30 | TBD | TBD | TBD | TBD | TBD | Leroy Somer | TAL0473 F | 650 | 715 | 4 | 3 | Single | H | H | IP23 | Self cooled | Brushless | R250 | ±1% | <1.5% | <5% | COMAP/DSE | TBD | PARTIALLY FICTITIOUS (industry typical)
MXS-B715 | 650 | 520 | 715 | 572 | 0.8 | 50 | 1500 | 400/380/415 | Baudouin | 6M33G715/5 (E) | 547/734 | 602/807 | 6 | 4-stroke diesel | NOT EMISSIONED | Electronic | Naturally Aspirated | 16.5:1 | 19.602 | 130 x 160 | Diesel | Electric starter | Liquid (water) cooled | 80 | 134.4 | 124.8 | 101.4 | 72.8 |  |  | 30 | TBD | TBD | TBD | TBD | TBD | Mecc Alte | ECO40-3L/4 C | 650 | 715 | 4 | 3 | Single | H | H | IP23 | Self cooled | Brushless | DSR | ±1% | <1.5% | <5% | COMAP/DSE | TBD | PARTIALLY FICTITIOUS (industry typical)
MXS-B715 | 650 | 520 | 715 | 572 | 0.8 | 50 | 1500 | 400/380/415 | Baudouin | 6M33G715/5 (E) | 547/734 | 602/807 | 6 | 4-stroke diesel | NOT EMISSIONED | Electronic | Naturally Aspirated | 16.5:1 | 19.602 | 130 x 160 | Diesel | Electric starter | Liquid (water) cooled | 80 | 134.4 | 124.8 | 101.4 | 72.8 |  |  | 30 | TBD | TBD | TBD | TBD | TBD | Stamford | S5L1D-F | 650 | 715 | 4 | 3 | Single | H | H | IP23 | Self cooled | Brushless | SX460 | ±1% | <1.5% | <5% | COMAP/DSE | TBD | PARTIALLY FICTITIOUS (industry typical)
MXS-B750 | 680 | 544 | 750 | 600 | 0.8 | 50 | 1500 | 400/380/415 | Baudouin | 6M33G750/5 (E) | 573/768 | 632/847 | 6 | 4-stroke diesel | NOT EMISSIONED | Electronic | Naturally Aspirated | 16.5:1 | 19.602 | 130 x 160 | Diesel | Electric starter | Liquid (water) cooled | 80 | 140.6 | 130.6 | 106.1 | 76.2 |  |  | 30 | TBD | TBD | TBD | TBD | TBD | Leroy Somer | TAL049 B | 680 | 750 | 4 | 3 | Single | H | H | IP23 | Self cooled | Brushless | R250 | ±1% | <1.5% | <5% | COMAP/DSE | TBD | PARTIALLY FICTITIOUS (industry typical)
MXS-B750 | 680 | 544 | 750 | 600 | 0.8 | 50 | 1500 | 400/380/415 | Baudouin | 6M33G750/5 (E) | 573/768 | 632/847 | 6 | 4-stroke diesel | NOT EMISSIONED | Electronic | Naturally Aspirated | 16.5:1 | 19.602 | 130 x 160 | Diesel | Electric starter | Liquid (water) cooled | 80 | 140.6 | 130.6 | 106.1 | 76.2 |  |  | 30 | TBD | TBD | TBD | TBD | TBD | Mecc Alte | ECO40-3L/4 C (ESP 735) | 680 | 750 | 4 | 3 | Single | H | H | IP23 | Self cooled | Brushless | DSR | ±1% | <1.5% | <5% | COMAP/DSE | TBD | PARTIALLY FICTITIOUS (industry typical)
MXS-B750 | 680 | 544 | 750 | 600 | 0.8 | 50 | 1500 | 400/380/415 | Baudouin | 6M33G750/5 (E) | 573/768 | 632/847 | 6 | 4-stroke diesel | NOT EMISSIONED | Electronic | Naturally Aspirated | 16.5:1 | 19.602 | 130 x 160 | Diesel | Electric starter | Liquid (water) cooled | 80 | 140.6 | 130.6 | 106.1 | 76.2 |  |  | 30 | TBD | TBD | TBD | TBD | TBD | Stamford | S5L1D-F (PRP 670 - ESP 738) | 680 | 750 | 4 | 3 | Single | H | H | IP23 | Self cooled | Brushless | SX460 | ±1% | <1.5% | <5% | COMAP/DSE | TBD | PARTIALLY FICTITIOUS (industry typical)
MXS-B825 | 750 | 600 | 825 | 660 | 0.8 | 50 | 1500 | 400/380/415 | Baudouin | 6M33G6D0/S (E) or 6M33G825/5 (E) | 632/847 | 695/932 | 6 | 4-stroke diesel | NOT EMISSIONED | Electronic | Naturally Aspirated | 16.5:1 | 19.602 | 130 x 160 | Diesel | Electric starter | Liquid (water) cooled | 80 | 155.1 | 144 | 117 | 84 |  |  | 30 | TBD | TBD | TBD | TBD | TBD | Leroy Somer | TAL049 B (PRP 730 - ESP 805) | 750 | 825 | 4 | 3 | Single | H | H | IP23 | Self cooled | Brushless | R250 | ±1% | <1.5% | <5% | COMAP/DSE | TBD | PARTIALLY FICTITIOUS (industry typical)
MXS-B825 | 750 | 600 | 825 | 660 | 0.8 | 50 | 1500 | 400/380/415 | Baudouin | 6M33G6D0/S (E) or 6M33G825/5 (E) | 632/847 | 695/932 | 6 | 4-stroke diesel | NOT EMISSIONED | Electronic | Naturally Aspirated | 16.5:1 | 19.602 | 130 x 160 | Diesel | Electric starter | Liquid (water) cooled | 80 | 155.1 | 144 | 117 | 84 |  |  | 30 | TBD | TBD | TBD | TBD | TBD | Mecc Alte | ECO40-VL/4 C | 750 | 825 | 4 | 3 | Single | H | H | IP23 | Self cooled | Brushless | DSR | ±1% | <1.5% | <5% | COMAP/DSE | TBD | PARTIALLY FICTITIOUS (industry typical)
MXS-B825 | 750 | 600 | 825 | 660 | 0.8 | 50 | 1500 | 400/380/415 | Baudouin | 6M33G6D0/S (E) or 6M33G825/5 (E) | 632/847 | 695/932 | 6 | 4-stroke diesel | NOT EMISSIONED | Electronic | Naturally Aspirated | 16.5:1 | 19.602 | 130 x 160 | Diesel | Electric starter | Liquid (water) cooled | 80 | 155.1 | 144 | 117 | 84 |  |  | 30 | TBD | TBD | TBD | TBD | TBD | Stamford | S5L1D-H | 750 | 825 | 4 | 3 | Single | H | H | IP23 | Self cooled | Brushless | SX460 | ±1% | <1.5% | <5% | COMAP/DSE | TBD | PARTIALLY FICTITIOUS (industry typical)
MXS-B900 | 800 | 640 | 900 | 720 | 0.8 | 50 | 1500 | 400/380/415 | Baudouin | 12M26G900/5 (E) | 674/903 | 758/1016 | 12 | 4-stroke diesel | NOT EMISSIONED | Electronic | Naturally Aspirated | 16:1 | 30.948 | 150 x 180 | Diesel | Electric starter | Liquid (water) cooled | 80 | 165.4 | 153.6 | 124.8 | 89.6 |  |  | 150 | TBD | TBD | TBD | TBD | TBD | Leroy Somer | TAL049 C | 800 | 900 | 4 | 3 | Single | H | H | IP23 | Self cooled | Brushless | R250 | ±1% | <1.5% | <5% | COMAP/DSE | TBD | PARTIALLY FICTITIOUS (industry typical)
MXS-B900 | 800 | 640 | 900 | 720 | 0.8 | 50 | 1500 | 400/380/415 | Baudouin | 12M26G900/5 (E) | 674/903 | 758/1016 | 12 | 4-stroke diesel | NOT EMISSIONED | Electronic | Naturally Aspirated | 16:1 | 30.948 | 150 x 180 | Diesel | Electric starter | Liquid (water) cooled | 80 | 165.4 | 153.6 | 124.8 | 89.6 |  |  | 150 | TBD | TBD | TBD | TBD | TBD | Mecc Alte | ECO43-1S/4 | 800 | 900 | 4 | 3 | Single | H | H | IP23 | Self cooled | Brushless | DSR | ±1% | <1.5% | <5% | COMAP/DSE | TBD | PARTIALLY FICTITIOUS (industry typical)
MXS-B900 | 800 | 640 | 900 | 720 | 0.8 | 50 | 1500 | 400/380/415 | Baudouin | 12M26G900/5 (E) | 674/903 | 758/1016 | 12 | 4-stroke diesel | NOT EMISSIONED | Electronic | Naturally Aspirated | 16:1 | 30.948 | 150 x 180 | Diesel | Electric starter | Liquid (water) cooled | 80 | 165.4 | 153.6 | 124.8 | 89.6 |  |  | 150 | TBD | TBD | TBD | TBD | TBD | Stamford | S6L1D-C (ESP 860) | 800 | 900 | 4 | 3 | Single | H | H | IP23 | Self cooled | Brushless | SX460 | ±1% | <1.5% | <5% | COMAP/DSE | TBD | PARTIALLY FICTITIOUS (industry typical)
MXS-B900 | 800 | 640 | 900 | 720 | 0.8 | 50 | 1500 | 400/380/415 | Baudouin | 12M26G900/5 (E) | 674/903 | 758/1016 | 12 | 4-stroke diesel | NOT EMISSIONED | Electronic | Naturally Aspirated | 16:1 | 30.948 | 150 x 180 | Diesel | Electric starter | Liquid (water) cooled | 80 | 165.4 | 153.6 | 124.8 | 89.6 |  |  | 150 | TBD | TBD | TBD | TBD | TBD | Leroy Somer | TAL049 C | 800 | 900 | 4 | 3 | Single | H | H | IP23 | Self cooled | Brushless | R250 | ±1% | <1.5% | <5% | COMAP/DSE | TBD | PARTIALLY FICTITIOUS (industry typical)
MXS-B900 | 800 | 640 | 900 | 720 | 0.8 | 50 | 1500 | 400/380/415 | Baudouin | 12M26G900/5 (E) | 674/903 | 758/1016 | 12 | 4-stroke diesel | NOT EMISSIONED | Electronic | Naturally Aspirated | 16:1 | 30.948 | 150 x 180 | Diesel | Electric starter | Liquid (water) cooled | 80 | 165.4 | 153.6 | 124.8 | 89.6 |  |  | 150 | TBD | TBD | TBD | TBD | TBD | Mecc Alte | ECO43-1S/4 | 800 | 900 | 4 | 3 | Single | H | H | IP23 | Self cooled | Brushless | DSR | ±1% | <1.5% | <5% | COMAP/DSE | TBD | PARTIALLY FICTITIOUS (industry typical)
MXS-B900 | 800 | 640 | 900 | 720 | 0.8 | 50 | 1500 | 400/380/415 | Baudouin | 12M26G900/5 (E) | 674/903 | 758/1016 | 12 | 4-stroke diesel | NOT EMISSIONED | Electronic | Naturally Aspirated | 16:1 | 30.948 | 150 x 180 | Diesel | Electric starter | Liquid (water) cooled | 80 | 165.4 | 153.6 | 124.8 | 89.6 |  |  | 150 | TBD | TBD | TBD | TBD | TBD | Stamford | S6L1D-D | 800 | 900 | 4 | 3 | Single | H | H | IP23 | Self cooled | Brushless | SX460 | ±1% | <1.5% | <5% | COMAP/DSE | TBD | PARTIALLY FICTITIOUS (industry typical)
MXS-B1000 | 900 | 720 | 1000 | 800 | 0.8 | 50 | 1500 | 400/380/415 | Baudouin | 12M26G1000/5 (E) | 758/1016 | 842/1129 | 12 | 4-stroke diesel | NOT EMISSIONED | Electronic | Naturally Aspirated | 16:1 | 30.948 | 150 x 180 | Diesel | Electric starter | Liquid (water) cooled | 80 | 186.1 | 172.8 | 140.4 | 100.8 |  |  | 150 | TBD | TBD | TBD | TBD | TBD | Leroy Somer | TAL049 D | 900 | 1000 | 4 | 3 | Single | H | H | IP23 | Self cooled | Brushless | R250 | ±1% | <1.5% | <5% | COMAP/DSE | TBD | PARTIALLY FICTITIOUS (industry typical)
MXS-B1000 | 900 | 720 | 1000 | 800 | 0.8 | 50 | 1500 | 400/380/415 | Baudouin | 12M26G1000/5 (E) | 758/1016 | 842/1129 | 12 | 4-stroke diesel | NOT EMISSIONED | Electronic | Naturally Aspirated | 16:1 | 30.948 | 150 x 180 | Diesel | Electric starter | Liquid (water) cooled | 80 | 186.1 | 172.8 | 140.4 | 100.8 |  |  | 150 | TBD | TBD | TBD | TBD | TBD | Mecc Alte | ECO43-2S/4 | 900 | 1000 | 4 | 3 | Single | H | H | IP23 | Self cooled | Brushless | DSR | ±1% | <1.5% | <5% | COMAP/DSE | TBD | PARTIALLY FICTITIOUS (industry typical)
MXS-B1000 | 900 | 720 | 1000 | 800 | 0.8 | 50 | 1500 | 400/380/415 | Baudouin | 12M26G1000/5 (E) | 758/1016 | 842/1129 | 12 | 4-stroke diesel | NOT EMISSIONED | Electronic | Naturally Aspirated | 16:1 | 30.948 | 150 x 180 | Diesel | Electric starter | Liquid (water) cooled | 80 | 186.1 | 172.8 | 140.4 | 100.8 |  |  | 150 | TBD | TBD | TBD | TBD | TBD | Stamford | S6L1D-D | 900 | 1000 | 4 | 3 | Single | H | H | IP23 | Self cooled | Brushless | SX460 | ±1% | <1.5% | <5% | COMAP/DSE | TBD | PARTIALLY FICTITIOUS (industry typical)
MXS-B1100 | 1000 | 800 | 1100 | 880 | 0.8 | 50 | 1500 | 400/380/415 | Baudouin | 12M26G1100/5 (E) or 12M26G2D0/S (E) | 842/1129 | 926/1242 | 12 | 4-stroke diesel | NOT EMISSIONED | Electronic | Naturally Aspirated | 16:1 | 30.948 | 150 x 180 | Diesel | Electric starter | Liquid (water) cooled | 80 | 206.8 | 192 | 156 | 112 |  |  | 150 | TBD | TBD | TBD | TBD | TBD | Leroy Somer | TAL049 E | 1000 | 1100 | 4 | 3 | Single | H | H | IP23 | Self cooled | Brushless | R250 | ±1% | <1.5% | <5% | COMAP/DSE | TBD | PARTIALLY FICTITIOUS (industry typical)
MXS-B1100 | 1000 | 800 | 1100 | 880 | 0.8 | 50 | 1500 | 400/380/415 | Baudouin | 12M26G1100/5 (E) or 12M26G2D0/S (E) | 842/1129 | 926/1242 | 12 | 4-stroke diesel | NOT EMISSIONED | Electronic | Naturally Aspirated | 16:1 | 30.948 | 150 x 180 | Diesel | Electric starter | Liquid (water) cooled | 80 | 206.8 | 192 | 156 | 112 |  |  | 150 | TBD | TBD | TBD | TBD | TBD | Mecc Alte | ECO43-1M/4 | 1000 | 1100 | 4 | 3 | Single | H | H | IP23 | Self cooled | Brushless | DSR | ±1% | <1.5% | <5% | COMAP/DSE | TBD | PARTIALLY FICTITIOUS (industry typical)
MXS-B1100 | 1000 | 800 | 1100 | 880 | 0.8 | 50 | 1500 | 400/380/415 | Baudouin | 12M26G1100/5 (E) or 12M26G2D0/S (E) | 842/1129 | 926/1242 | 12 | 4-stroke diesel | NOT EMISSIONED | Electronic | Naturally Aspirated | 16:1 | 30.948 | 150 x 180 | Diesel | Electric starter | Liquid (water) cooled | 80 | 206.8 | 192 | 156 | 112 |  |  | 150 | TBD | TBD | TBD | TBD | TBD | Stamford | S6L1D-E | 1000 | 1100 | 4 | 3 | Single | H | H | IP23 | Self cooled | Brushless | SX460 | ±1% | <1.5% | <5% | COMAP/DSE | TBD | PARTIALLY FICTITIOUS (industry typical)
MXS-B1250 | 1125 | 900 | 1250 | 1000 | 0.8 | 50 | 1500 | 400/380/415 | Baudouin | 12M33G1250/5 (E) | 947/1270 | 1053/1412 | 12 | 4-stroke diesel | NOT EMISSIONED | Electronic | Naturally Aspirated | 16.5:1 | 39.204 | 130 x 160 | Diesel | Electric starter | Liquid (water) cooled | 80 | 232.7 | 216 | 175.5 | 126 |  |  | 30 | TBD | TBD | TBD | TBD | TBD | Leroy Somer | LSA50.2 M6 | 1125 | 1250 | 4 | 3 | Single | H | H | IP23 | Self cooled | Brushless | R250 | ±1% | <1.5% | <5% | COMAP/DSE | TBD | PARTIALLY FICTITIOUS (industry typical)
MXS-B1250 | 1125 | 900 | 1250 | 1000 | 0.8 | 50 | 1500 | 400/380/415 | Baudouin | 12M33G1250/5 (E) | 947/1270 | 1053/1412 | 12 | 4-stroke diesel | NOT EMISSIONED | Electronic | Naturally Aspirated | 16.5:1 | 39.204 | 130 x 160 | Diesel | Electric starter | Liquid (water) cooled | 80 | 232.7 | 216 | 175.5 | 126 |  |  | 30 | TBD | TBD | TBD | TBD | TBD | Mecc Alte | ECO43-2L/4 | 1125 | 1250 | 4 | 3 | Single | H | H | IP23 | Self cooled | Brushless | DSR | ±1% | <1.5% | <5% | COMAP/DSE | TBD | PARTIALLY FICTITIOUS (industry typical)
MXS-B1250 | 1125 | 900 | 1250 | 1000 | 0.8 | 50 | 1500 | 400/380/415 | Baudouin | 12M33G1250/5 (E) | 947/1270 | 1053/1412 | 12 | 4-stroke diesel | NOT EMISSIONED | Electronic | Naturally Aspirated | 16.5:1 | 39.204 | 130 x 160 | Diesel | Electric starter | Liquid (water) cooled | 80 | 232.7 | 216 | 175.5 | 126 |  |  | 30 | TBD | TBD | TBD | TBD | TBD | Stamford | S6L1D-G | 1125 | 1250 | 4 | 3 | Single | H | H | IP23 | Self cooled | Brushless | SX460 | ±1% | <1.5% | <5% | COMAP/DSE | TBD | PARTIALLY FICTITIOUS (industry typical)
MXS-B1400 | 1250 | 1000 | 1400 | 1120 | 0.8 | 50 | 1500 | 400/380/415 | Baudouin | 12M33G1400/5 (E) | 1053/1412 | 1179/1581 | 12 | 4-stroke diesel | NOT EMISSIONED | Electronic | Naturally Aspirated | 16.5:1 | 39.204 | 130 x 160 | Diesel | Electric starter | Liquid (water) cooled | 80 | 258.5 | 240 | 195 | 140 |  |  | 30 | TBD | TBD | TBD | TBD | TBD | Leroy Somer | LSA50.2 L7 | 1250 | 1400 | 4 | 3 | Single | H | H | IP23 | Self cooled | Brushless | R250 | ±1% | <1.5% | <5% | COMAP/DSE | TBD | PARTIALLY FICTITIOUS (industry typical)
MXS-B1400 | 1250 | 1000 | 1400 | 1120 | 0.8 | 50 | 1500 | 400/380/415 | Baudouin | 12M33G1400/5 (E) | 1053/1412 | 1179/1581 | 12 | 4-stroke diesel | NOT EMISSIONED | Electronic | Naturally Aspirated | 16.5:1 | 39.204 | 130 x 160 | Diesel | Electric starter | Liquid (water) cooled | 80 | 258.5 | 240 | 195 | 140 |  |  | 30 | TBD | TBD | TBD | TBD | TBD | Mecc Alte | ECO43-2L/4 (ESP 1420) | 1250 | 1400 | 4 | 3 | Single | H | H | IP23 | Self cooled | Brushless | DSR | ±1% | <1.5% | <5% | COMAP/DSE | TBD | PARTIALLY FICTITIOUS (industry typical)
MXS-B1400 | 1250 | 1000 | 1400 | 1120 | 0.8 | 50 | 1500 | 400/380/415 | Baudouin | 12M33G1400/5 (E) | 1053/1412 | 1179/1581 | 12 | 4-stroke diesel | NOT EMISSIONED | Electronic | Naturally Aspirated | 16.5:1 | 39.204 | 130 x 160 | Diesel | Electric starter | Liquid (water) cooled | 80 | 258.5 | 240 | 195 | 140 |  |  | 30 | TBD | TBD | TBD | TBD | TBD | Stamford | S6L1D-H | 1250 | 1400 | 4 | 3 | Single | H | H | IP23 | Self cooled | Brushless | SX460 | ±1% | <1.5% | <5% | COMAP/DSE | TBD | PARTIALLY FICTITIOUS (industry typical)
MXS-B1500 | 1375 | 1100 | 1500 | 1200 | 0.8 | 50 | 1500 | 400/380/415 | Baudouin | 12M33G1500/5 (E) | 1158/1553 | 1263/1694 | 12 | 4-stroke diesel | NOT EMISSIONED | Electronic | Naturally Aspirated | 16.5:1 | 39.204 | 130 x 160 | Diesel | Electric starter | Liquid (water) cooled | 80 | 284.3 | 264 | 214.5 | 154 |  |  | 30 | TBD | TBD | TBD | TBD | TBD | Leroy Somer | LSA50.2 L8 | 1375 | 1500 | 4 | 3 | Single | H | H | IP23 | Self cooled | Brushless | R250 | ±1% | <1.5% | <5% | COMAP/DSE | TBD | PARTIALLY FICTITIOUS (industry typical)
MXS-B1500 | 1375 | 1100 | 1500 | 1200 | 0.8 | 50 | 1500 | 400/380/415 | Baudouin | 12M33G1500/5 (E) | 1158/1553 | 1263/1694 | 12 | 4-stroke diesel | NOT EMISSIONED | Electronic | Naturally Aspirated | 16.5:1 | 39.204 | 130 x 160 | Diesel | Electric starter | Liquid (water) cooled | 80 | 284.3 | 264 | 214.5 | 154 |  |  | 30 | TBD | TBD | TBD | TBD | TBD | Mecc Alte | ECO46-1S/4 | 1375 | 1500 | 4 | 3 | Single | H | H | IP23 | Self cooled | Brushless | DSR | ±1% | <1.5% | <5% | COMAP/DSE | TBD | PARTIALLY FICTITIOUS (industry typical)
MXS-B1500 | 1375 | 1100 | 1500 | 1200 | 0.8 | 50 | 1500 | 400/380/415 | Baudouin | 12M33G1500/5 (E) | 1158/1553 | 1263/1694 | 12 | 4-stroke diesel | NOT EMISSIONED | Electronic | Naturally Aspirated | 16.5:1 | 39.204 | 130 x 160 | Diesel | Electric starter | Liquid (water) cooled | 80 | 284.3 | 264 | 214.5 | 154 |  |  | 30 | TBD | TBD | TBD | TBD | TBD | Stamford | S7L1D-C | 1375 | 1500 | 4 | 3 | Single | H | H | IP23 | Self cooled | Brushless | SX460 | ±1% | <1.5% | <5% | COMAP/DSE | TBD | PARTIALLY FICTITIOUS (industry typical)
MXS-B1650 | 1500 | 1200 | 1650 | 1320 | 0.8 | 50 | 1500 | 400/380/415 | Baudouin | 12M33G1650/5 (E) | 1263/1694 | 1389/1863 | 12 | 4-stroke diesel | NOT EMISSIONED | Electronic | Naturally Aspirated | 16.5:1 | 39.204 | 130 x 160 | Diesel | Electric starter | Liquid (water) cooled | 80 | 310.2 | 288 | 234 | 168 |  |  | 30 | TBD | TBD | TBD | TBD | TBD | Leroy Somer | LSA50.2 VL10 | 1500 | 1650 | 4 | 3 | Single | H | H | IP23 | Self cooled | Brushless | R250 | ±1% | <1.5% | <5% | COMAP/DSE | TBD | PARTIALLY FICTITIOUS (industry typical)
MXS-B1650 | 1500 | 1200 | 1650 | 1320 | 0.8 | 50 | 1500 | 400/380/415 | Baudouin | 12M33G1650/5 (E) | 1263/1694 | 1389/1863 | 12 | 4-stroke diesel | NOT EMISSIONED | Electronic | Naturally Aspirated | 16.5:1 | 39.204 | 130 x 160 | Diesel | Electric starter | Liquid (water) cooled | 80 | 310.2 | 288 | 234 | 168 |  |  | 30 | TBD | TBD | TBD | TBD | TBD | Mecc Alte | ECO46-1.5S/4 | 1500 | 1650 | 4 | 3 | Single | H | H | IP23 | Self cooled | Brushless | DSR | ±1% | <1.5% | <5% | COMAP/DSE | TBD | PARTIALLY FICTITIOUS (industry typical)
MXS-B1650 | 1500 | 1200 | 1650 | 1320 | 0.8 | 50 | 1500 | 400/380/415 | Baudouin | 12M33G1650/5 (E) | 1263/1694 | 1389/1863 | 12 | 4-stroke diesel | NOT EMISSIONED | Electronic | Naturally Aspirated | 16.5:1 | 39.204 | 130 x 160 | Diesel | Electric starter | Liquid (water) cooled | 80 | 310.2 | 288 | 234 | 168 |  |  | 30 | TBD | TBD | TBD | TBD | TBD | Stamford | S7L1D-C | 1500 | 1650 | 4 | 3 | Single | H | H | IP23 | Self cooled | Brushless | SX460 | ±1% | <1.5% | <5% | COMAP/DSE | TBD | PARTIALLY FICTITIOUS (industry typical)
MXS-B1900 | 1750 | 1400 | 1900 | 1520 | 0.8 | 50 | 1500 | 400/380/415 | Baudouin | 16M33G1900/5 (E) | 1474/1976 | 1600/2146 | 16 | 4-stroke diesel | NOT EMISSIONED | Electronic | Naturally Aspirated | 16.5:1 | 52.272 | 130 x 160 | Diesel | Electric starter | Liquid (water) cooled | 80 | 361.9 | 336 | 273 | 196 |  |  | 30 | TBD | TBD | TBD | TBD | TBD | Leroy Somer | LSA52.3 S5 | 1750 | 1900 | 4 | 3 | Single | H | H | IP23 | Self cooled | Brushless | R250 | ±1% | <1.5% | <5% | COMAP/DSE | TBD | PARTIALLY FICTITIOUS (industry typical)
MXS-B1900 | 1750 | 1400 | 1900 | 1520 | 0.8 | 50 | 1500 | 400/380/415 | Baudouin | 16M33G1900/5 (E) | 1474/1976 | 1600/2146 | 16 | 4-stroke diesel | NOT EMISSIONED | Electronic | Naturally Aspirated | 16.5:1 | 52.272 | 130 x 160 | Diesel | Electric starter | Liquid (water) cooled | 80 | 361.9 | 336 | 273 | 196 |  |  | 30 | TBD | TBD | TBD | TBD | TBD | Mecc Alte | ECO46-1L/4 | 1750 | 1900 | 4 | 3 | Single | H | H | IP23 | Self cooled | Brushless | DSR | ±1% | <1.5% | <5% | COMAP/DSE | TBD | PARTIALLY FICTITIOUS (industry typical)
MXS-B1900 | 1750 | 1400 | 1900 | 1520 | 0.8 | 50 | 1500 | 400/380/415 | Baudouin | 16M33G1900/5 (E) | 1474/1976 | 1600/2146 | 16 | 4-stroke diesel | NOT EMISSIONED | Electronic | Naturally Aspirated | 16.5:1 | 52.272 | 130 x 160 | Diesel | Electric starter | Liquid (water) cooled | 80 | 361.9 | 336 | 273 | 196 |  |  | 30 | TBD | TBD | TBD | TBD | TBD | Stamford | S7L1D-F | 1750 | 1900 | 4 | 3 | Single | H | H | IP23 | Self cooled | Brushless | SX460 | ±1% | <1.5% | <5% | COMAP/DSE | TBD | PARTIALLY FICTITIOUS (industry typical)
MXS-B2000 | 1830 | 1464 | 2000 | 1600 | 0.8 | 50 | 1500 | 400/380/415 | Baudouin | 16M33G2000/5 (E) | 1541/2067 | 1684/2259 | 16 | 4-stroke diesel | NOT EMISSIONED | Electronic | Naturally Aspirated | 16.5:1 | 52.272 | 130 x 160 | Diesel | Electric starter | Liquid (water) cooled | 80 | 378.4 | 351.4 | 285.5 | 205 |  |  | 30 | TBD | TBD | TBD | TBD | TBD | Leroy Somer | LSA52.3 S6 | 1830 | 2000 | 4 | 3 | Single | H | H | IP23 | Self cooled | Brushless | R250 | ±1% | <1.5% | <5% | COMAP/DSE | TBD | PARTIALLY FICTITIOUS (industry typical)
MXS-B2000 | 1830 | 1464 | 2000 | 1600 | 0.8 | 50 | 1500 | 400/380/415 | Baudouin | 16M33G2000/5 (E) | 1541/2067 | 1684/2259 | 16 | 4-stroke diesel | NOT EMISSIONED | Electronic | Naturally Aspirated | 16.5:1 | 52.272 | 130 x 160 | Diesel | Electric starter | Liquid (water) cooled | 80 | 378.4 | 351.4 | 285.5 | 205 |  |  | 30 | TBD | TBD | TBD | TBD | TBD | Mecc Alte | ECO46-1L/4 | 1830 | 2000 | 4 | 3 | Single | H | H | IP23 | Self cooled | Brushless | DSR | ±1% | <1.5% | <5% | COMAP/DSE | TBD | PARTIALLY FICTITIOUS (industry typical)
MXS-B2000 | 1830 | 1464 | 2000 | 1600 | 0.8 | 50 | 1500 | 400/380/415 | Baudouin | 16M33G2000/5 (E) | 1541/2067 | 1684/2259 | 16 | 4-stroke diesel | NOT EMISSIONED | Electronic | Naturally Aspirated | 16.5:1 | 52.272 | 130 x 160 | Diesel | Electric starter | Liquid (water) cooled | 80 | 378.4 | 351.4 | 285.5 | 205 |  |  | 30 | TBD | TBD | TBD | TBD | TBD | Stamford | S7L1D-G | 1830 | 2000 | 4 | 3 | Single | H | H | IP23 | Self cooled | Brushless | SX460 | ±1% | <1.5% | <5% | COMAP/DSE | TBD | PARTIALLY FICTITIOUS (industry typical)
MXS-B2270 | 2050 | 1640 | 2270 | 1816 | 0.8 | 50 | 1500 | 400/380/415 | Baudouin | 16M33G2250/5 (E) | 1726/2315 | 1912/2563 | 16 | 4-stroke diesel | NOT EMISSIONED | Electronic | Naturally Aspirated | 16.5:1 | 52.272 | 130 x 160 | Diesel | Electric starter | Liquid (water) cooled | 80 | 423.9 | 393.6 | 319.8 | 229.6 |  |  | 30 | TBD | TBD | TBD | TBD | TBD | Leroy Somer | LSA52.3 S7 | 2050 | 2270 | 4 | 3 | Single | H | H | IP23 | Self cooled | Brushless | R250 | ±1% | <1.5% | <5% | COMAP/DSE | TBD | PARTIALLY FICTITIOUS (industry typical)
MXS-B2270 | 2050 | 1640 | 2270 | 1816 | 0.8 | 50 | 1500 | 400/380/415 | Baudouin | 16M33G2250/5 (E) | 1726/2315 | 1912/2563 | 16 | 4-stroke diesel | NOT EMISSIONED | Electronic | Naturally Aspirated | 16.5:1 | 52.272 | 130 x 160 | Diesel | Electric starter | Liquid (water) cooled | 80 | 423.9 | 393.6 | 319.8 | 229.6 |  |  | 30 | TBD | TBD | TBD | TBD | TBD | Mecc Alte | ECO46-1.5L/4 | 2050 | 2270 | 4 | 3 | Single | H | H | IP23 | Self cooled | Brushless | DSR | ±1% | <1.5% | <5% | COMAP/DSE | TBD | PARTIALLY FICTITIOUS (industry typical)
MXS-B2270 | 2050 | 1640 | 2270 | 1816 | 0.8 | 50 | 1500 | 400/380/415 | Baudouin | 16M33G2250/5 (E) | 1726/2315 | 1912/2563 | 16 | 4-stroke diesel | NOT EMISSIONED | Electronic | Naturally Aspirated | 16.5:1 | 52.272 | 130 x 160 | Diesel | Electric starter | Liquid (water) cooled | 80 | 423.9 | 393.6 | 319.8 | 229.6 |  |  | 30 | TBD | TBD | TBD | TBD | TBD | Stamford | S7L1D-H | 2050 | 2270 | 4 | 3 | Single | H | H | IP23 | Self cooled | Brushless | SX460 | ±1% | <1.5% | <5% | COMAP/DSE | TBD | PARTIALLY FICTITIOUS (industry typical)
MXS-B2270 | 2070 | 1656 | 2270 | 1816 | 0.8 | 50 | 1500 | 400/380/415 | Baudouin | 20M33G2250/5 (E) | 1743/2338 | 1912/2563 | 20 | 4-stroke diesel | NOT EMISSIONED | Electronic | Naturally Aspirated | 16.5:1 | 65.34 | 130 x 160 | Diesel | Electric starter | Liquid (water) cooled | 80 | 428.1 | 397.4 | 322.9 | 231.8 |  |  | 30 | TBD | TBD | TBD | TBD | TBD | Leroy Somer | LSA52.3 S7 (ESP 2250) | 2070 | 2270 | 4 | 3 | Single | H | H | IP23 | Self cooled | Brushless | R250 | ±1% | <1.5% | <5% | COMAP/DSE | TBD | PARTIALLY FICTITIOUS (industry typical)
MXS-B2270 | 2070 | 1656 | 2270 | 1816 | 0.8 | 50 | 1500 | 400/380/415 | Baudouin | 20M33G2250/5 (E) | 1743/2338 | 1912/2563 | 20 | 4-stroke diesel | NOT EMISSIONED | Electronic | Naturally Aspirated | 16.5:1 | 65.34 | 130 x 160 | Diesel | Electric starter | Liquid (water) cooled | 80 | 428.1 | 397.4 | 322.9 | 231.8 |  |  | 30 | TBD | TBD | TBD | TBD | TBD | Mecc Alte | ECO46-1.5L/4 | 2070 | 2270 | 4 | 3 | Single | H | H | IP23 | Self cooled | Brushless | DSR | ±1% | <1.5% | <5% | COMAP/DSE | TBD | PARTIALLY FICTITIOUS (industry typical)
MXS-B2270 | 2070 | 1656 | 2270 | 1816 | 0.8 | 50 | 1500 | 400/380/415 | Baudouin | 20M33G2250/5 (E) | 1743/2338 | 1912/2563 | 20 | 4-stroke diesel | NOT EMISSIONED | Electronic | Naturally Aspirated | 16.5:1 | 65.34 | 130 x 160 | Diesel | Electric starter | Liquid (water) cooled | 80 | 428.1 | 397.4 | 322.9 | 231.8 |  |  | 30 | TBD | TBD | TBD | TBD | TBD | Stamford | S7L1D-H (ESP 2250) | 2070 | 2270 | 4 | 3 | Single | H | H | IP23 | Self cooled | Brushless | SX460 | ±1% | <1.5% | <5% | COMAP/DSE | TBD | PARTIALLY FICTITIOUS (industry typical)
MXS-B2530 | 2280 | 1824 | 2530 | 2024 | 0.8 | 50 | 1500 | 400/380/415 | Baudouin | 20M33G2500/5 (E) | 1920/2575 | 2131/2857 | 20 | 4-stroke diesel | NOT EMISSIONED | Electronic | Naturally Aspirated | 16.5:1 | 65.34 | 130 x 160 | Diesel | Electric starter | Liquid (water) cooled | 80 | 471.5 | 437.8 | 355.7 | 255.4 |  |  | 30 | TBD | TBD | TBD | TBD | TBD | Leroy Somer | LSA52.3 L12 | 2280 | 2530 | 4 | 3 | Single | H | H | IP23 | Self cooled | Brushless | R250 | ±1% | <1.5% | <5% | COMAP/DSE | TBD | PARTIALLY FICTITIOUS (industry typical)
MXS-B2530 | 2280 | 1824 | 2530 | 2024 | 0.8 | 50 | 1500 | 400/380/415 | Baudouin | 20M33G2500/5 (E) | 1920/2575 | 2131/2857 | 20 | 4-stroke diesel | NOT EMISSIONED | Electronic | Naturally Aspirated | 16.5:1 | 65.34 | 130 x 160 | Diesel | Electric starter | Liquid (water) cooled | 80 | 471.5 | 437.8 | 355.7 | 255.4 |  |  | 30 | TBD | TBD | TBD | TBD | TBD | Mecc Alte | ECO46-2L/4 | 2280 | 2530 | 4 | 3 | Single | H | H | IP23 | Self cooled | Brushless | DSR | ±1% | <1.5% | <5% | COMAP/DSE | TBD | PARTIALLY FICTITIOUS (industry typical)
MXS-B2530 | 2280 | 1824 | 2530 | 2024 | 0.8 | 50 | 1500 | 400/380/415 | Baudouin | 20M33G2500/5 (E) | 1920/2575 | 2131/2857 | 20 | 4-stroke diesel | NOT EMISSIONED | Electronic | Naturally Aspirated | 16.5:1 | 65.34 | 130 x 160 | Diesel | Electric starter | Liquid (water) cooled | 80 | 471.5 | 437.8 | 355.7 | 255.4 |  |  | 30 | TBD | TBD | TBD | TBD | TBD | Stamford | S7L1D-J | 2280 | 2530 | 4 | 3 | Single | H | H | IP23 | Self cooled | Brushless | SX460 | ±1% | <1.5% | <5% | COMAP/DSE | TBD | PARTIALLY FICTITIOUS (industry typical)
MXS-B2750 | 2500 | 2000 | 2750 | 2200 | 0.8 | 50 | 1500 | 400/380/415 | Baudouin | 12M55G2750/5 (E) | 2105/2823 | 2316/3106 | 12 | 4-stroke diesel | NOT EMISSIONED | Electronic | Naturally Aspirated | 16.5:1 | 68.4 | 130 x 160 | Diesel | Electric starter | Liquid (water) cooled | 80 | 517 | 480 | 390 | 280 |  |  | 30 | TBD | TBD | TBD | TBD | TBD | Leroy Somer | LSA52.3 UL16 | 2500 | 2750 | 4 | 3 | Single | H | H | IP23 | Self cooled | Brushless | R250 | ±1% | <1.5% | <5% | COMAP/DSE | TBD | PARTIALLY FICTITIOUS (industry typical)
MXS-B2750 | 2500 | 2000 | 2750 | 2200 | 0.8 | 50 | 1500 | 400/380/415 | Baudouin | 12M55G2750/5 (E) | 2105/2823 | 2316/3106 | 12 | 4-stroke diesel | NOT EMISSIONED | Electronic | Naturally Aspirated | 16.5:1 | 68.4 | 130 x 160 | Diesel | Electric starter | Liquid (water) cooled | 80 | 517 | 480 | 390 | 280 |  |  | 30 | TBD | TBD | TBD | TBD | TBD | Mecc Alte | ECO46-VL/4 | 2500 | 2750 | 4 | 3 | Single | H | H | IP23 | Self cooled | Brushless | DSR | ±1% | <1.5% | <5% | COMAP/DSE | TBD | PARTIALLY FICTITIOUS (industry typical)
MXS-B2750 | 2500 | 2000 | 2750 | 2200 | 0.8 | 50 | 1500 | 400/380/415 | Baudouin | 12M55G2750/5 (E) | 2105/2823 | 2316/3106 | 12 | 4-stroke diesel | NOT EMISSIONED | Electronic | Naturally Aspirated | 16.5:1 | 68.4 | 130 x 160 | Diesel | Electric starter | Liquid (water) cooled | 80 | 517 | 480 | 390 | 280 |  |  | 30 | TBD | TBD | TBD | TBD | TBD | Stamford | S7L1D-K | 2500 | 2750 | 4 | 3 | Single | H | H | IP23 | Self cooled | Brushless | SX460 | ±1% | <1.5% | <5% | COMAP/DSE | TBD | PARTIALLY FICTITIOUS (industry typical)
MXS-B3300 | 3000 | 2400 | 3300 | 2640 | 0.8 | 50 | 1500 | 400/380/415 | Baudouin | 16M55G3300/5 (E) | 2526/3388 | 2779/3727 | 16 | 4-stroke diesel | NOT EMISSIONED | Electronic | Naturally Aspirated | 16.5:1 | 91.2 | 130 x 160 | Diesel | Electric starter | Liquid (water) cooled | 80 | 620.4 | 576 | 468 | 336 |  |  | 30 | TBD | TBD | TBD | TBD | TBD | Leroy Somer | LSA53.2 M12 | 3000 | 3300 | 4 | 3 | Single | H | H | IP23 | Self cooled | Brushless | R250 | ±1% | <1.5% | <5% | COMAP/DSE | TBD | PARTIALLY FICTITIOUS (industry typical)
MXS-B3300 | 3000 | 2400 | 3300 | 2640 | 0.8 | 50 | 1500 | 400/380/415 | Baudouin | 16M55G3300/5 (E) | 2526/3388 | 2779/3727 | 16 | 4-stroke diesel | NOT EMISSIONED | Electronic | Naturally Aspirated | 16.5:1 | 91.2 | 130 x 160 | Diesel | Electric starter | Liquid (water) cooled | 80 | 620.4 | 576 | 468 | 336 |  |  | 30 | TBD | TBD | TBD | TBD | TBD | Stamford | S9L1D-E | 3000 | 3300 | 4 | 3 | Single | H | H | IP23 | Self cooled | Brushless | SX460 | ±1% | <1.5% | <5% | COMAP/DSE | TBD | PARTIALLY FICTITIOUS (industry typical)
MXS-S275 | 250 | 200 | 275 | 220 | 0.8 | 50 | 1500 | 400/380/415 | Scania | DC09 072A 02 11 (E) | 211/282 | 232/311 | 4 | 4-stroke diesel | NOT EMISSIONED | Electronic | Naturally Aspirated | 17.5:1 | 4.5 | 105 x 127 | Diesel | Electric starter | Liquid (water) cooled | 20 | 51.7 | 48 | 39 | 28 |  |  | 12 | TBD | TBD | TBD | TBD | TBD | Leroy Somer | TAL046 D | 250 | 275 | 4 | 3 | Single | H | H | IP23 | Self cooled | Brushless | R250 | ±1% | <1.5% | <5% | COMAP/DSE | TBD | PARTIALLY FICTITIOUS (industry typical)
MXS-S275 | 250 | 200 | 275 | 220 | 0.8 | 50 | 1500 | 400/380/415 | Scania | DC09 072A 02 11 (E) | 211/282 | 232/311 | 4 | 4-stroke diesel | NOT EMISSIONED | Electronic | Naturally Aspirated | 17.5:1 | 4.5 | 105 x 127 | Diesel | Electric starter | Liquid (water) cooled | 20 | 51.7 | 48 | 39 | 28 |  |  | 12 | TBD | TBD | TBD | TBD | TBD | Linz | PRO28S D/4 | 250 | 275 | 4 | 3 | Single | H | H | IP23 | Self cooled | Brushless | Electronic AVR | ±1% | <1.5% | <5% | COMAP/DSE | TBD | PARTIALLY FICTITIOUS (industry typical)
MXS-S275 | 250 | 200 | 275 | 220 | 0.8 | 50 | 1500 | 400/380/415 | Scania | DC09 072A 02 11 (E) | 211/282 | 232/311 | 4 | 4-stroke diesel | NOT EMISSIONED | Electronic | Naturally Aspirated | 17.5:1 | 4.5 | 105 x 127 | Diesel | Electric starter | Liquid (water) cooled | 20 | 51.7 | 48 | 39 | 28 |  |  | 12 | TBD | TBD | TBD | TBD | TBD | Mecc Alte | ECO38-2M/4 C | 250 | 275 | 4 | 3 | Single | H | H | IP23 | Self cooled | Brushless | DSR | ±1% | <1.5% | <5% | COMAP/DSE | TBD | PARTIALLY FICTITIOUS (industry typical)
MXS-S275 | 250 | 200 | 275 | 220 | 0.8 | 50 | 1500 | 400/380/415 | Scania | DC09 072A 02 11 (E) | 211/282 | 232/311 | 4 | 4-stroke diesel | NOT EMISSIONED | Electronic | Naturally Aspirated | 17.5:1 | 4.5 | 105 x 127 | Diesel | Electric starter | Liquid (water) cooled | 20 | 51.7 | 48 | 39 | 28 |  |  | 12 | TBD | TBD | TBD | TBD | TBD | Stamford | UCDI274K | 250 | 275 | 4 | 3 | Single | H | H | IP23 | Self cooled | Brushless | SX460 | ±1% | <1.5% | <5% | COMAP/DSE | TBD | PARTIALLY FICTITIOUS (industry typical)
MXS-S330 | 300 | 240 | 330 | 264 | 0.8 | 50 | 1500 | 400/380/415 | Scania | DC13 072A 02 11 (E) | 253/339 | 278/373 | 6 | 4-stroke diesel | NOT EMISSIONED | Electronic | Naturally Aspirated | 16.3:1 | 12.7 | 130 x 160 | Diesel | Electric starter | Liquid (water) cooled | 20 | 62 | 57.6 | 46.8 | 33.6 |  | 30-36 | 12 | TBD | TBD | TBD | TBD | TBD | Leroy Somer | TAL046 F | 300 | 330 | 4 | 3 | Single | H | H | IP23 | Self cooled | Brushless | R250 | ±1% | <1.5% | <5% | COMAP/DSE | TBD | PARTIALLY FICTITIOUS (industry typical)
MXS-S330 | 300 | 240 | 330 | 264 | 0.8 | 50 | 1500 | 400/380/415 | Scania | DC13 072A 02 11 (E) | 253/339 | 278/373 | 6 | 4-stroke diesel | NOT EMISSIONED | Electronic | Naturally Aspirated | 16.3:1 | 12.7 | 130 x 160 | Diesel | Electric starter | Liquid (water) cooled | 20 | 62 | 57.6 | 46.8 | 33.6 |  | 30-36 | 12 | TBD | TBD | TBD | TBD | TBD | Mecc Alte | ECO38-1L/4 C | 300 | 330 | 4 | 3 | Single | H | H | IP23 | Self cooled | Brushless | DSR | ±1% | <1.5% | <5% | COMAP/DSE | TBD | PARTIALLY FICTITIOUS (industry typical)
MXS-S330 | 300 | 240 | 330 | 264 | 0.8 | 50 | 1500 | 400/380/415 | Scania | DC13 072A 02 11 (E) | 253/339 | 278/373 | 6 | 4-stroke diesel | NOT EMISSIONED | Electronic | Naturally Aspirated | 16.3:1 | 12.7 | 130 x 160 | Diesel | Electric starter | Liquid (water) cooled | 20 | 62 | 57.6 | 46.8 | 33.6 |  | 30-36 | 12 | TBD | TBD | TBD | TBD | TBD | Stamford | S4L1D-D | 300 | 330 | 4 | 3 | Single | H | H | IP23 | Self cooled | Brushless | SX460 | ±1% | <1.5% | <5% | COMAP/DSE | TBD | PARTIALLY FICTITIOUS (industry typical)
MXS-S385 | 350 | 280 | 385 | 308 | 0.8 | 50 | 1500 | 400/380/415 | Scania | DC13 072A 02 11 (E) | 295/395 | 324/435 | 6 | 4-stroke diesel | NOT EMISSIONED | Electronic | Naturally Aspirated | 16.3:1 | 12.7 | 130 x 160 | Diesel | Electric starter | Liquid (water) cooled | 40 | 72.4 | 67.2 | 54.6 | 39.2 |  | 30-36 | 12 | TBD | TBD | TBD | TBD | TBD | Leroy Somer | TAL046 H | 350 | 385 | 4 | 3 | Single | H | H | IP23 | Self cooled | Brushless | R250 | ±1% | <1.5% | <5% | COMAP/DSE | TBD | PARTIALLY FICTITIOUS (industry typical)
MXS-S385 | 350 | 280 | 385 | 308 | 0.8 | 50 | 1500 | 400/380/415 | Scania | DC13 072A 02 11 (E) | 295/395 | 324/435 | 6 | 4-stroke diesel | NOT EMISSIONED | Electronic | Naturally Aspirated | 16.3:1 | 12.7 | 130 x 160 | Diesel | Electric starter | Liquid (water) cooled | 40 | 72.4 | 67.2 | 54.6 | 39.2 |  | 30-36 | 12 | TBD | TBD | TBD | TBD | TBD | Mecc Alte | ECO38-2L/4 C (ESP 370) | 350 | 385 | 4 | 3 | Single | H | H | IP23 | Self cooled | Brushless | DSR | ±1% | <1.5% | <5% | COMAP/DSE | TBD | PARTIALLY FICTITIOUS (industry typical)
MXS-S385 | 350 | 280 | 385 | 308 | 0.8 | 50 | 1500 | 400/380/415 | Scania | DC13 072A 02 11 (E) | 295/395 | 324/435 | 6 | 4-stroke diesel | NOT EMISSIONED | Electronic | Naturally Aspirated | 16.3:1 | 12.7 | 130 x 160 | Diesel | Electric starter | Liquid (water) cooled | 40 | 72.4 | 67.2 | 54.6 | 39.2 |  | 30-36 | 12 | TBD | TBD | TBD | TBD | TBD | Stamford | S4L1D-E | 350 | 385 | 4 | 3 | Single | H | H | IP23 | Self cooled | Brushless | SX460 | ±1% | <1.5% | <5% | COMAP/DSE | TBD | PARTIALLY FICTITIOUS (industry typical)
MXS-S410 | 373 | 298.4 | 410 | 328 | 0.8 | 50 | 1500 | 400/380/415 | Scania | DC13 072A 02 11 (E) | 314/421 | 345/463 | 6 | 4-stroke diesel | NOT EMISSIONED | Electronic | Naturally Aspirated | 16.3:1 | 12.7 | 130 x 160 | Diesel | Electric starter | Liquid (water) cooled | 40 | 77.1 | 71.6 | 58.2 | 41.8 |  | 30-36 | 12 | TBD | TBD | TBD | TBD | TBD | Leroy Somer | TAL046 H (PRP 365-ESP 400) | 373 | 410 | 4 | 3 | Single | H | H | IP23 | Self cooled | Brushless | R250 | ±1% | <1.5% | <5% | COMAP/DSE | TBD | PARTIALLY FICTITIOUS (industry typical)
MXS-S410 | 373 | 298.4 | 410 | 328 | 0.8 | 50 | 1500 | 400/380/415 | Scania | DC13 072A 02 11 (E) | 314/421 | 345/463 | 6 | 4-stroke diesel | NOT EMISSIONED | Electronic | Naturally Aspirated | 16.3:1 | 12.7 | 130 x 160 | Diesel | Electric starter | Liquid (water) cooled | 40 | 77.1 | 71.6 | 58.2 | 41.8 |  | 30-36 | 12 | TBD | TBD | TBD | TBD | TBD | Mecc Alte | ECO40-1S/4 C | 373 | 410 | 4 | 3 | Single | H | H | IP23 | Self cooled | Brushless | DSR | ±1% | <1.5% | <5% | COMAP/DSE | TBD | PARTIALLY FICTITIOUS (industry typical)
MXS-S410 | 373 | 298.4 | 410 | 328 | 0.8 | 50 | 1500 | 400/380/415 | Scania | DC13 072A 02 11 (E) | 314/421 | 345/463 | 6 | 4-stroke diesel | NOT EMISSIONED | Electronic | Naturally Aspirated | 16.3:1 | 12.7 | 130 x 160 | Diesel | Electric starter | Liquid (water) cooled | 40 | 77.1 | 71.6 | 58.2 | 41.8 |  | 30-36 | 12 | TBD | TBD | TBD | TBD | TBD | Stamford | S4L1D-F | 373 | 410 | 4 | 3 | Single | H | H | IP23 | Self cooled | Brushless | SX460 | ±1% | <1.5% | <5% | COMAP/DSE | TBD | PARTIALLY FICTITIOUS (industry typical)
MXS-S440 | 400 | 320 | 440 | 352 | 0.8 | 50 | 1500 | 400/380/415 | Scania | DC13 072A 02 12 (E) | 337/452 | 371/497 | 6 | 4-stroke diesel | NOT EMISSIONED | Electronic | Naturally Aspirated | 16.3:1 | 12.7 | 130 x 160 | Diesel | Electric starter | Liquid (water) cooled | 40 | 82.7 | 76.8 | 62.4 | 44.8 |  | 30-36 | 12 | TBD | TBD | TBD | TBD | TBD | Leroy Somer | TAL0473 A | 400 | 440 | 4 | 3 | Single | H | H | IP23 | Self cooled | Brushless | R250 | ±1% | <1.5% | <5% | COMAP/DSE | TBD | PARTIALLY FICTITIOUS (industry typical)
MXS-S440 | 400 | 320 | 440 | 352 | 0.8 | 50 | 1500 | 400/380/415 | Scania | DC13 072A 02 12 (E) | 337/452 | 371/497 | 6 | 4-stroke diesel | NOT EMISSIONED | Electronic | Naturally Aspirated | 16.3:1 | 12.7 | 130 x 160 | Diesel | Electric starter | Liquid (water) cooled | 40 | 82.7 | 76.8 | 62.4 | 44.8 |  | 30-36 | 12 | TBD | TBD | TBD | TBD | TBD | Mecc Alte | ECO40-1S/4 C | 400 | 440 | 4 | 3 | Single | H | H | IP23 | Self cooled | Brushless | DSR | ±1% | <1.5% | <5% | COMAP/DSE | TBD | PARTIALLY FICTITIOUS (industry typical)
MXS-S440 | 400 | 320 | 440 | 352 | 0.8 | 50 | 1500 | 400/380/415 | Scania | DC13 072A 02 12 (E) | 337/452 | 371/497 | 6 | 4-stroke diesel | NOT EMISSIONED | Electronic | Naturally Aspirated | 16.3:1 | 12.7 | 130 x 160 | Diesel | Electric starter | Liquid (water) cooled | 40 | 82.7 | 76.8 | 62.4 | 44.8 |  | 30-36 | 12 | TBD | TBD | TBD | TBD | TBD | Stamford | S4L1D-F | 400 | 440 | 4 | 3 | Single | H | H | IP23 | Self cooled | Brushless | SX460 | ±1% | <1.5% | <5% | COMAP/DSE | TBD | PARTIALLY FICTITIOUS (industry typical)
MXS-S500 | 450 | 360 | 500 | 400 | 0.8 | 50 | 1500 | 400/380/415 | Scania | DC13 072A 02 13 (E) | 379/508 | 421/565 | 6 | 4-stroke diesel | NOT EMISSIONED | Electronic | Naturally Aspirated | 16.3:1 | 12.7 | 130 x 160 | Diesel | Electric starter | Liquid (water) cooled | 40 | 93.1 | 86.4 | 70.2 | 50.4 |  | 30-36 | 12 | TBD | TBD | TBD | TBD | TBD | Leroy Somer | TAL0473 B | 450 | 500 | 4 | 3 | Single | H | H | IP23 | Self cooled | Brushless | R250 | ±1% | <1.5% | <5% | COMAP/DSE | TBD | PARTIALLY FICTITIOUS (industry typical)
MXS-S500 | 450 | 360 | 500 | 400 | 0.8 | 50 | 1500 | 400/380/415 | Scania | DC13 072A 02 13 (E) | 379/508 | 421/565 | 6 | 4-stroke diesel | NOT EMISSIONED | Electronic | Naturally Aspirated | 16.3:1 | 12.7 | 130 x 160 | Diesel | Electric starter | Liquid (water) cooled | 40 | 93.1 | 86.4 | 70.2 | 50.4 |  | 30-36 | 12 | TBD | TBD | TBD | TBD | TBD | Mecc Alte | ECO40-2S/4 C (ESP 491) | 450 | 500 | 4 | 3 | Single | H | H | IP23 | Self cooled | Brushless | DSR | ±1% | <1.5% | <5% | COMAP/DSE | TBD | PARTIALLY FICTITIOUS (industry typical)
MXS-S500 | 450 | 360 | 500 | 400 | 0.8 | 50 | 1500 | 400/380/415 | Scania | DC13 072A 02 13 (E) | 379/508 | 421/565 | 6 | 4-stroke diesel | NOT EMISSIONED | Electronic | Naturally Aspirated | 16.3:1 | 12.7 | 130 x 160 | Diesel | Electric starter | Liquid (water) cooled | 40 | 93.1 | 86.4 | 70.2 | 50.4 |  | 30-36 | 12 | TBD | TBD | TBD | TBD | TBD | Stamford | S4L1D-G | 450 | 500 | 4 | 3 | Single | H | H | IP23 | Self cooled | Brushless | SX460 | ±1% | <1.5% | <5% | COMAP/DSE | TBD | PARTIALLY FICTITIOUS (industry typical)
MXS-S550 | 500 | 400 | 550 | 440 | 0.8 | 50 | 1500 | 400/380/415 | Scania | DC13 072A 02 14 (E) | 421/565 | 463/621 | 6 | 4-stroke diesel | NOT EMISSIONED | Electronic | Naturally Aspirated | 16.3:1 | 12.7 | 130 x 160 | Diesel | Electric starter | Liquid (water) cooled | 40 | 103.4 | 96 | 78 | 56 |  | 30-36 | 12 | TBD | TBD | TBD | TBD | TBD | Leroy Somer | TAL0473 C | 500 | 550 | 4 | 3 | Single | H | H | IP23 | Self cooled | Brushless | R250 | ±1% | <1.5% | <5% | COMAP/DSE | TBD | PARTIALLY FICTITIOUS (industry typical)
MXS-S550 | 500 | 400 | 550 | 440 | 0.8 | 50 | 1500 | 400/380/415 | Scania | DC13 072A 02 14 (E) | 421/565 | 463/621 | 6 | 4-stroke diesel | NOT EMISSIONED | Electronic | Naturally Aspirated | 16.3:1 | 12.7 | 130 x 160 | Diesel | Electric starter | Liquid (water) cooled | 40 | 103.4 | 96 | 78 | 56 |  | 30-36 | 12 | TBD | TBD | TBD | TBD | TBD | Mecc Alte | ECO40-3S/4 C (ESP 546) | 500 | 550 | 4 | 3 | Single | H | H | IP23 | Self cooled | Brushless | DSR | ±1% | <1.5% | <5% | COMAP/DSE | TBD | PARTIALLY FICTITIOUS (industry typical)
MXS-S550 | 500 | 400 | 550 | 440 | 0.8 | 50 | 1500 | 400/380/415 | Scania | DC13 072A 02 14 (E) | 421/565 | 463/621 | 6 | 4-stroke diesel | NOT EMISSIONED | Electronic | Naturally Aspirated | 16.3:1 | 12.7 | 130 x 160 | Diesel | Electric starter | Liquid (water) cooled | 40 | 103.4 | 96 | 78 | 56 |  | 30-36 | 12 | TBD | TBD | TBD | TBD | TBD | Stamford | S5L1D-C (ESP 520) | 500 | 550 | 4 | 3 | Single | H | H | IP23 | Self cooled | Brushless | SX460 | ±1% | <1.5% | <5% | COMAP/DSE | TBD | PARTIALLY FICTITIOUS (industry typical)
MXS-S600 | 550 | 440 | 600 | 480 | 0.8 | 50 | 1500 | 400/380/415 | Scania | DC16 093A 02 52 (E) | 463/621 | 505/678 | 8 | 4-stroke diesel | NOT EMISSIONED | Electronic | Naturally Aspirated | 16.5:1 | 16.4 | 130 x 160 | Diesel | Electric starter | Liquid (water) cooled | 80 | 113.7 | 105.6 | 85.8 | 61.6 |  |  | 30 | TBD | TBD | TBD | TBD | TBD | Leroy Somer | TAL0473 D | 550 | 600 | 4 | 3 | Single | H | H | IP23 | Self cooled | Brushless | R250 | ±1% | <1.5% | <5% | COMAP/DSE | TBD | PARTIALLY FICTITIOUS (industry typical)
MXS-S600 | 550 | 440 | 600 | 480 | 0.8 | 50 | 1500 | 400/380/415 | Scania | DC16 093A 02 52 (E) | 463/621 | 505/678 | 8 | 4-stroke diesel | NOT EMISSIONED | Electronic | Naturally Aspirated | 16.5:1 | 16.4 | 130 x 160 | Diesel | Electric starter | Liquid (water) cooled | 80 | 113.7 | 105.6 | 85.8 | 61.6 |  |  | 30 | TBD | TBD | TBD | TBD | TBD | Mecc Alte | ECO40-1L/4 C | 550 | 600 | 4 | 3 | Single | H | H | IP23 | Self cooled | Brushless | DSR | ±1% | <1.5% | <5% | COMAP/DSE | TBD | PARTIALLY FICTITIOUS (industry typical)
MXS-S600 | 550 | 440 | 600 | 480 | 0.8 | 50 | 1500 | 400/380/415 | Scania | DC16 093A 02 52 (E) | 463/621 | 505/678 | 8 | 4-stroke diesel | NOT EMISSIONED | Electronic | Naturally Aspirated | 16.5:1 | 16.4 | 130 x 160 | Diesel | Electric starter | Liquid (water) cooled | 80 | 113.7 | 105.6 | 85.8 | 61.6 |  |  | 30 | TBD | TBD | TBD | TBD | TBD | Stamford | S5L1D-D (ESP 590) | 550 | 600 | 4 | 3 | Single | H | H | IP23 | Self cooled | Brushless | SX460 | ±1% | <1.5% | <5% | COMAP/DSE | TBD | PARTIALLY FICTITIOUS (industry typical)
MXS-S660 | 600 | 480 | 660 | 528 | 0.8 | 50 | 1500 | 400/380/415 | Scania | DC16 093A 02 54 (E) | 505/678 | 556/745 | 8 | 4-stroke diesel | NOT EMISSIONED | Electronic | Naturally Aspirated | 16.5:1 | 16.4 | 130 x 160 | Diesel | Electric starter | Liquid (water) cooled | 80 | 124.1 | 115.2 | 93.6 | 67.2 |  |  | 30 | TBD | TBD | TBD | TBD | TBD | Leroy Somer | TAL0473 E | 600 | 660 | 4 | 3 | Single | H | H | IP23 | Self cooled | Brushless | R250 | ±1% | <1.5% | <5% | COMAP/DSE | TBD | PARTIALLY FICTITIOUS (industry typical)
MXS-S660 | 600 | 480 | 660 | 528 | 0.8 | 50 | 1500 | 400/380/415 | Scania | DC16 093A 02 54 (E) | 505/678 | 556/745 | 8 | 4-stroke diesel | NOT EMISSIONED | Electronic | Naturally Aspirated | 16.5:1 | 16.4 | 130 x 160 | Diesel | Electric starter | Liquid (water) cooled | 80 | 124.1 | 115.2 | 93.6 | 67.2 |  |  | 30 | TBD | TBD | TBD | TBD | TBD | Mecc Alte | ECO40-2L/4 C (PRP 625-ESP 675) | 600 | 660 | 4 | 3 | Single | H | H | IP23 | Self cooled | Brushless | DSR | ±1% | <1.5% | <5% | COMAP/DSE | TBD | PARTIALLY FICTITIOUS (industry typical)
MXS-S660 | 600 | 480 | 660 | 528 | 0.8 | 50 | 1500 | 400/380/415 | Scania | DC16 093A 02 54 (E) | 505/678 | 556/745 | 8 | 4-stroke diesel | NOT EMISSIONED | Electronic | Naturally Aspirated | 16.5:1 | 16.4 | 130 x 160 | Diesel | Electric starter | Liquid (water) cooled | 80 | 124.1 | 115.2 | 93.6 | 67.2 |  |  | 30 | TBD | TBD | TBD | TBD | TBD | Stamford | S5L1D-E (PRP 610-ESP 665) | 600 | 660 | 4 | 3 | Single | H | H | IP23 | Self cooled | Brushless | SX460 | ±1% | <1.5% | <5% | COMAP/DSE | TBD | PARTIALLY FICTITIOUS (industry typical)
MXS-S704 | 640 | 512 | 704 | 563.2 | 0.8 | 50 | 1500 | 400/380/415 | Scania | DC16 093A 02 54 (E) | 539/723 | 593/795 | 8 | 4-stroke diesel | NOT EMISSIONED | Electronic | Naturally Aspirated | 16.5:1 | 16.4 | 130 x 160 | Diesel | Electric starter | Liquid (water) cooled | 80 | 132.4 | 122.9 | 99.8 | 71.7 |  |  | 30 | TBD | TBD | TBD | TBD | TBD | Leroy Somer | TAL0473 F | 640 | 704 | 4 | 3 | Single | H | H | IP23 | Self cooled | Brushless | R250 | ±1% | <1.5% | <5% | COMAP/DSE | TBD | PARTIALLY FICTITIOUS (industry typical)
MXS-S704 | 640 | 512 | 704 | 563.2 | 0.8 | 50 | 1500 | 400/380/415 | Scania | DC16 093A 02 54 (E) | 539/723 | 593/795 | 8 | 4-stroke diesel | NOT EMISSIONED | Electronic | Naturally Aspirated | 16.5:1 | 16.4 | 130 x 160 | Diesel | Electric starter | Liquid (water) cooled | 80 | 132.4 | 122.9 | 99.8 | 71.7 |  |  | 30 | TBD | TBD | TBD | TBD | TBD | Mecc Alte | ECO40-3L/4 C | 640 | 704 | 4 | 3 | Single | H | H | IP23 | Self cooled | Brushless | DSR | ±1% | <1.5% | <5% | COMAP/DSE | TBD | PARTIALLY FICTITIOUS (industry typical)
MXS-S704 | 640 | 512 | 704 | 563.2 | 0.8 | 50 | 1500 | 400/380/415 | Scania | DC16 093A 02 54 (E) | 539/723 | 593/795 | 8 | 4-stroke diesel | NOT EMISSIONED | Electronic | Naturally Aspirated | 16.5:1 | 16.4 | 130 x 160 | Diesel | Electric starter | Liquid (water) cooled | 80 | 132.4 | 122.9 | 99.8 | 71.7 |  |  | 30 | TBD | TBD | TBD | TBD | TBD | Stamford | S5L1D-F | 640 | 704 | 4 | 3 | Single | H | H | IP23 | Self cooled | Brushless | SX460 | ±1% | <1.5% | <5% | COMAP/DSE | TBD | PARTIALLY FICTITIOUS (industry typical)
MXS-S715 | 650 | 520 | 715 | 572 | 0.8 | 50 | 1500 | 400/380/415 | Scania | DC16 078A 02 42 (E) | 547/734 | 602/807 | 8 | 4-stroke diesel | NOT EMISSIONED | Electronic | Naturally Aspirated | 16.5:1 | 16.4 | 130 x 160 | Diesel | Electric starter | Liquid (water) cooled | 80 | 134.4 | 124.8 | 101.4 | 72.8 |  |  | 30 | TBD | TBD | TBD | TBD | TBD | Leroy Somer | TAL0473 F | 650 | 715 | 4 | 3 | Single | H | H | IP23 | Self cooled | Brushless | R250 | ±1% | <1.5% | <5% | COMAP/DSE | TBD | PARTIALLY FICTITIOUS (industry typical)
MXS-S715 | 650 | 520 | 715 | 572 | 0.8 | 50 | 1500 | 400/380/415 | Scania | DC16 078A 02 42 (E) | 547/734 | 602/807 | 8 | 4-stroke diesel | NOT EMISSIONED | Electronic | Naturally Aspirated | 16.5:1 | 16.4 | 130 x 160 | Diesel | Electric starter | Liquid (water) cooled | 80 | 134.4 | 124.8 | 101.4 | 72.8 |  |  | 30 | TBD | TBD | TBD | TBD | TBD | Mecc Alte | ECO40-3L/4 C | 650 | 715 | 4 | 3 | Single | H | H | IP23 | Self cooled | Brushless | DSR | ±1% | <1.5% | <5% | COMAP/DSE | TBD | PARTIALLY FICTITIOUS (industry typical)
MXS-S715 | 650 | 520 | 715 | 572 | 0.8 | 50 | 1500 | 400/380/415 | Scania | DC16 078A 02 42 (E) | 547/734 | 602/807 | 8 | 4-stroke diesel | NOT EMISSIONED | Electronic | Naturally Aspirated | 16.5:1 | 16.4 | 130 x 160 | Diesel | Electric starter | Liquid (water) cooled | 80 | 134.4 | 124.8 | 101.4 | 72.8 |  |  | 30 | TBD | TBD | TBD | TBD | TBD | Stamford | S5L1D-F | 650 | 715 | 4 | 3 | Single | H | H | IP23 | Self cooled | Brushless | SX460 | ±1% | <1.5% | <5% | COMAP/DSE | TBD | PARTIALLY FICTITIOUS (industry typical)
MXS-S770 | 700 | 560 | 770 | 616 | 0.8 | 50 | 1500 | 400/380/415 | Scania | DC16 078A 02 43 (E) | 589/790 | 648/870 | 8 | 4-stroke diesel | NOT EMISSIONED | Electronic | Naturally Aspirated | 16.5:1 | 16.4 | 130 x 160 | Diesel | Electric starter | Liquid (water) cooled | 80 | 144.8 | 134.4 | 109.2 | 78.4 |  |  | 30 | TBD | TBD | TBD | TBD | TBD | Leroy Somer | TAL049 B | 700 | 770 | 4 | 3 | Single | H | H | IP23 | Self cooled | Brushless | R250 | ±1% | <1.5% | <5% | COMAP/DSE | TBD | PARTIALLY FICTITIOUS (industry typical)
MXS-S770 | 700 | 560 | 770 | 616 | 0.8 | 50 | 1500 | 400/380/415 | Scania | DC16 078A 02 43 (E) | 589/790 | 648/870 | 8 | 4-stroke diesel | NOT EMISSIONED | Electronic | Naturally Aspirated | 16.5:1 | 16.4 | 130 x 160 | Diesel | Electric starter | Liquid (water) cooled | 80 | 144.8 | 134.4 | 109.2 | 78.4 |  |  | 30 | TBD | TBD | TBD | TBD | TBD | Mecc Alte | ECO40-VL/4 C | 700 | 770 | 4 | 3 | Single | H | H | IP23 | Self cooled | Brushless | DSR | ±1% | <1.5% | <5% | COMAP/DSE | TBD | PARTIALLY FICTITIOUS (industry typical)
MXS-S770 | 700 | 560 | 770 | 616 | 0.8 | 50 | 1500 | 400/380/415 | Scania | DC16 078A 02 43 (E) | 589/790 | 648/870 | 8 | 4-stroke diesel | NOT EMISSIONED | Electronic | Naturally Aspirated | 16.5:1 | 16.4 | 130 x 160 | Diesel | Electric starter | Liquid (water) cooled | 80 | 144.8 | 134.4 | 109.2 | 78.4 |  |  | 30 | TBD | TBD | TBD | TBD | TBD | Stamford | S5L1D-G | 700 | 770 | 4 | 3 | Single | H | H | IP23 | Self cooled | Brushless | SX460 | ±1% | <1.5% | <5% | COMAP/DSE | TBD | PARTIALLY FICTITIOUS (industry typical)
MXS-S800 | 725 | 580 | 800 | 640 | 0.8 | 50 | 1500 | 400/380/415 | Scania | DC16 078A 02 44 (E) | 611/819 | 674/903 | 8 | 4-stroke diesel | NOT EMISSIONED | Electronic | Naturally Aspirated | 16.5:1 | 16.4 | 130 x 160 | Diesel | Electric starter | Liquid (water) cooled | 80 | 149.9 | 139.2 | 113.1 | 81.2 |  |  | 30 | TBD | TBD | TBD | TBD | TBD | Leroy Somer | TAL049 B | 725 | 800 | 4 | 3 | Single | H | H | IP23 | Self cooled | Brushless | R250 | ±1% | <1.5% | <5% | COMAP/DSE | TBD | PARTIALLY FICTITIOUS (industry typical)
MXS-S800 | 725 | 580 | 800 | 640 | 0.8 | 50 | 1500 | 400/380/415 | Scania | DC16 078A 02 44 (E) | 611/819 | 674/903 | 8 | 4-stroke diesel | NOT EMISSIONED | Electronic | Naturally Aspirated | 16.5:1 | 16.4 | 130 x 160 | Diesel | Electric starter | Liquid (water) cooled | 80 | 149.9 | 139.2 | 113.1 | 81.2 |  |  | 30 | TBD | TBD | TBD | TBD | TBD | Mecc Alte | ECO40-VL/4 C | 725 | 800 | 4 | 3 | Single | H | H | IP23 | Self cooled | Brushless | DSR | ±1% | <1.5% | <5% | COMAP/DSE | TBD | PARTIALLY FICTITIOUS (industry typical)
MXS-S800 | 725 | 580 | 800 | 640 | 0.8 | 50 | 1500 | 400/380/415 | Scania | DC16 078A 02 44 (E) | 611/819 | 674/903 | 8 | 4-stroke diesel | NOT EMISSIONED | Electronic | Naturally Aspirated | 16.5:1 | 16.4 | 130 x 160 | Diesel | Electric starter | Liquid (water) cooled | 80 | 149.9 | 139.2 | 113.1 | 81.2 |  |  | 30 | TBD | TBD | TBD | TBD | TBD | Stamford | S5L1D-H | 725 | 800 | 4 | 3 | Single | H | H | IP23 | Self cooled | Brushless | SX460 | ±1% | <1.5% | <5% | COMAP/DSE | TBD | PARTIALLY FICTITIOUS (industry typical)

## MISSING ROWS
Row | Modello MXS | Missing critical fields | Engine model | Alternator model
73 | MXS-P385 | 6 | 2206A-E13TAG2 (E) | TAL046 H
74 | MXS-P385 | 6 | 2206A-E13TAG2 (E) | ECO38-2L/4 C (ESP 370)
75 | MXS-P385 | 6 | 2206A-E13TAG2 (E) | S4L1D-E
76 | MXS-P440 | 6 | 2206A-E13TAG3 (E) | TAL0473 A
77 | MXS-P440 | 6 | 2206A-E13TAG3 (E) | ECO40-1S/4 C
78 | MXS-P440 | 6 | 2206A-E13TAG3 (E) | S4L1D-F
148 | MXS-F33 | 6 | R24MSFS01.31A01 (M) | TAL042 C
149 | MXS-F33 | 6 | R24MSFS01.31A01 (M) | PRO18S C/4
150 | MXS-F33 | 6 | R24MSFS01.31A01 (M) | ECP28-VL/4 C
151 | MXS-F33 | 6 | R24MSFS01.31A01 (M) | S0L2-P
152 | MXS-F44 | 6 | R24MSFS01.40A01 (M) | TAL042 E
153 | MXS-F44 | 6 | R24MSFS01.40A01 (M) | PRO18M E/4
154 | MXS-F44 | 6 | R24MSFS01.40A01 (M) | ECP30-2L/4 C
155 | MXS-F44 | 6 | R24MSFS01.40A01 (M) | S1L2-K
164 | MXS-F66 | 6 | R38MSNS01.66A02 (M) or N45SM1A (M) | TAL042 H
165 | MXS-F66 | 6 | R38MSNS01.66A02 (M) or N45SM1A (M) | PRO18L G/4
166 | MXS-F66 | 6 | R38MSNS01.66A02 (M) or N45SM1A (M) | ECP32-2M/4 C
167 | MXS-F66 | 6 | R38MSNS01.66A02 (M) or N45SM1A (M) | S1L2-Y
269 | MXS-C280 | 6 | QSB7-G19 (E) | TAL046 D (ESP 275)
270 | MXS-C280 | 6 | QSB7-G19 (E) | PRO28S D/4
271 | MXS-C280 | 6 | QSB7-G19 (E) | ECO38-2M/4 C (ESP 275)
272 | MXS-C280 | 6 | QSB7-G19 (E) | UCDI274K (ESP 275)
281 | MXS-C550 | 6 | M15G8 (E) | TAL0473 C
282 | MXS-C550 | 6 | M15G8 (E) | PRO35S C/4
283 | MXS-C550 | 6 | M15G8 (E) | ECO40-3S/4 C (ESP 546)
284 | MXS-C550 | 6 | M15G8 (E) | S5L1D-C (ESP 520)
293 | MXS-C880 | 6 | QSK23G3 (E) | TAL049 C
294 | MXS-C880 | 6 | QSK23G3 (E) | PRO35L H/4
295 | MXS-C880 | 6 | QSK23G3 (E) | ECO43-1S/4
296 | MXS-C880 | 6 | QSK23G3 (E) | S6L1D-C
314 | MXS-H220 | 6 | DP054CC (E) | TAL044 M
315 | MXS-H220 | 6 | DP054CC (E) | PRO28S B/4
316 | MXS-H220 | 6 | DP054CC (E) | ECO38-2S/4 C
317 | MXS-H220 | 6 | DP054CC (E) | UCI274H
318 | MXS-H248 | 6 | DP086CB (E) | TAL046 C
319 | MXS-H248 | 6 | DP086CB (E) | PRO28S C/4
320 | MXS-H248 | 6 | DP086CB (E) | ECO38-1M/4 C
321 | MXS-H248 | 6 | DP086CB (E) | UCDI274J
322 | MXS-H280 | 6 | DP086CC (E) | TAL046 D (ESP 275)
323 | MXS-H280 | 6 | DP086CC (E) | PRO28S D/4
324 | MXS-H280 | 6 | DP086CC (E) | ECO38-2M/4 C
325 | MXS-H280 | 6 | DP086CC (E) | UCDI274K
326 | MXS-H310 | 6 | DP086CD (E) | TAL046 E
327 | MXS-H310 | 6 | DP086CD (E) | ECO38-1L/4 C
328 | MXS-H310 | 6 | DP086CD (E) | S4L1D-D
329 | MXS-H330 | 6 | DP086CE (E) | TAL046 F
330 | MXS-H330 | 6 | DP086CE (E) | ECO38-1L/4 C
331 | MXS-H330 | 6 | DP086CE (E) | S4L1D-D
338 | MXS-H440 | 6 | P158LE (E) | TAL0473 A
339 | MXS-H440 | 6 | P158LE (E) | ECO40-1S/4 C